## HeatPump
residential Heat Pump, efficiency (SPF) = 4
from IEA ETSAP 2013 - Heat Pumps (Technology Policy Brief E19) | https://iea-etsap.org/index.php/energy-technology-data/energy-supply-technologies-data
|  | North America | China & India | OECD Pacific | OECD Europe
Installed cost (USD/kW) | ASHP type | 475-650 | 300-400 | 560-1333 | 607-3187
Average cost |  | 562.5 | 350 | 946.5 | 1897
Installed cost (USD/kW) | GSHP type | 500-850 | 439-600 | 1000-4000 | 1170-2267
Average cost |  | 675 | 519.5 | 2500 | 1718.5
Table 7 – Heat pumps cost and performance targets | 2030 |  | 2050
| Heating | Cooling | Heating | Cooling
Cost reduction, % | 20-30 | 5-15 | 30-40 | 5-20
COP increase, % | 30-50 | 20-40 | 40-60 | 30-50
Delivered energy cost reduction, % | 20-30 | 10-20 | 30-40 | 15-25
from IEA Tracking Progress - Heat Pumps | https://www.iea.org/reports/heat-pumps#tracking-progress
"Electric heat pumps still meet no more than 5% of heating needs in buildings globally (2019 data), yet they could supply more than 90% of global space and water heating with lower CO2 emissions – even when the upstream carbon intensity of electricity is taken into account – than condensing gas boiler technology (which typically operates at 92-95% efficiency)."
Source: IEA. All Rights Reserved - This data is subject to the IEA's terms and conditions | https://www.iea.org/t_c/termsandconditions/Units: %
Share of households purchasing heat pumps for heating and hot water production in selected regions the Sustainable Development Scenario, 2010-2029
| 2010 | 2011 | 2012 | 2013 | 2014 | 2015 | 2016 | 2017 | 2018 | 2019 | 2025 | 2030
Fossil fuel-based equipment | 59.7% | 58.3% | 57.9% | 58.2% | 60.1% | 58.5% | 57.9% | 56.8% | 57.1% | 56.5% | 40.2% | 35.3%
Conventional electric equipment | 21.1% | 20.8% | 19.9% | 18.8% | 18.5% | 20.7% | 21.2% | 21.2% | 20.6% | 21.8% | 19.3% | 13.8%
District heat | 8.3% | 9.7% | 10.1% | 11.3% | 10.2% | 9.8% | 9.1% | 9.4% | 9.4% | 8.9% | 9.9% | 10%
Other renewables- and hydrogen-based | 8.2% | 8.1% | 8.8% | 8.4% | 7.8% | 7.4% | 7.9% | 8.7% | 8.6% | 8% | 15.2% | 18.8%
Heat pumps | 2.9% | 3% | 3.3% | 3.4% | 3.4% | 3.7% | 3.9% | 3.9% | 4.3% | 4.9% | 15.4% | 22.1%
|  | 2010 | 2011 | 2012 | 2013 | 2014 | 2015 | 2016 | 2017 | 2018 | 2019 | 2020 | 2021 | 2022 | 2023 | 2024 | 2025 | 2026 | 2027 | 2028 | 2029 | 2030 | 2031 | 2032 | 2033 | 2034 | 2035 | 2036 | 2037 | 2038 | 2039 | 2040 | 2041 | 2042 | 2043 | 2044 | 2045 | 2046 | 2047 | 2048 | 2049 | 2050 | 2051 | 2052 | 2053 | 2054 | 2055 | 2056 | 2057 | 2058 | 2059 | 2060
GLUCOSE Baseline2060, SpecifiedAnnual Demand | C1_F_HEA_R | 77.8944 | 78.9798 | 80.0651 | 81.1505 | 82.2359 | 83.3213 | 84.4067 | 85.4921 | 86.5775 | 87.6629 | 88.7483 | 89.973 | 91.1977 | 92.4224 | 93.6471 | 94.8718 | 96.0965 | 97.3212 | 98.5459 | 99.7706 | 100.9953 | 102.2839 | 103.5725 | 104.8611 | 106.1496 | 107.4382 | 108.7268 | 110.0154 | 111.304 | 112.5926 | 113.8811 | 115.0359 | 116.1906 | 117.3454 | 118.5001 | 119.6548 | 120.8096 | 121.9643 | 123.119 | 124.2738 | 125.4285 | 125.4285 | 125.4285 | 125.4285 | 125.4285 | 125.4285 | 125.4285 | 125.4285 | 125.4285 | 125.4285 | 125.4285
GLUCOSE 2Degree2060, SpecifiedAnnual Demand | C1_F_HEA_R | 77.8944 | 78.7262 | 79.558 | 80.3898 | 81.2216 | 82.0534 | 82.8852 | 83.717 | 84.5488 | 85.3806 | 86.2124 | 85.2939 | 84.3754 | 83.4569 | 82.5384 | 81.6199 | 80.7015 | 79.783 | 78.8645 | 77.946 | 77.0275 | 77.0678 | 77.1081 | 77.1484 | 77.1886 | 77.2289 | 77.2692 | 77.3095 | 77.3498 | 77.3901 | 77.4304 | 77.6411 | 77.8518 | 78.0625 | 78.2731 | 78.4838 | 78.6945 | 78.9052 | 79.1158 | 79.3265 | 79.5372 | 79.5372 | 79.5372 | 79.5372 | 79.5372 | 79.5372 | 79.5372 | 79.5372 | 79.5372 | 79.5372 | 79.5372
New Technology Name | C1HPASF01 | 3% 2010: HP = HeatPump; 3.3% 2011: AS = Air-Source (ASHP); 3.4% 2012: F = Final; 3.4% 2013: 0, 1 = small
|  | 2010 | 2011 | 2012 | 2013 | 2014 | 2015 | 2016 | 2017 | 2018 | 2019 | 2020 | 2021 | 2022 | 2023 | 2024 | 2025 | 2026 | 2027 | 2028 | 2029 | 2030 | 2031 | 2032 | 2033 | 2034 | 2035 | 2036 | 2037 | 2038 | 2039 | 2040 | 2041 | 2042 | 2043 | 2044 | 2045 | 2046 | 2047 | 2048 | 2049 | 2050 | 2051 | 2052 | 2053 | 2054 | 2055 | 2056 | 2057 | 2058 | 2059 | 2060
CapitalCost, ASHP | USD/kW | 939 | 927.2625 | 915.525 | 903.7875 | 892.05 | 880.3125 | 868.575 | 856.8375 | 845.1 | 833.3625 | 821.625 | 809.8875 | 798.15 | 786.4125 | 774.675 | 762.9375 | 751.2 | 739.4625 | 727.725 | 715.9875 | 704.25 | 699.555 | 694.86 | 690.165 | 685.47 | 680.775 | 676.08 | 671.385 | 666.69 | 661.995 | 657.3 | 652.605 | 647.91 | 643.215 | 638.52 | 633.825 | 629.13 | 624.435 | 619.74 | 615.045 | 610.35 | 610.35 | 610.35 | 610.35 | 610.35 | 610.35 | 610.35 | 610.35 | 610.35 | 610.35 | 610.35
| bUSD/TW | 939 | 927.2625 | 915.525 | 903.7875 | 892.05 | 880.3125 | 868.575 | 856.8375 | 845.1 | 833.3625 | 821.625 | 809.8875 | 798.15 | 786.4125 | 774.675 | 762.9375 | 751.2 | 739.4625 | 727.725 | 715.9875 | 704.25 | 699.555 | 694.86 | 690.165 | 685.47 | 680.775 | 676.08 | 671.385 | 666.69 | 661.995 | 657.3 | 652.605 | 647.91 | 643.215 | 638.52 | 633.825 | 629.13 | 624.435 | 619.74 | 615.045 | 610.35 | 610.35 | 610.35 | 610.35 | 610.35 | 610.35 | 610.35 | 610.35 | 610.35 | 610.35 | 610.35
CapitalCost, GHSP | USD/kW | 1353.25 | 1336.3344 | 1319.4187 | 1302.5031 | 1285.5875 | 1268.6719 | 1251.7562 | 1234.8406 | 1217.925 | 1201.0094 | 1184.0937 | 1167.1781 | 1150.2625 | 1133.3469 | 1116.4312 | 1099.5156 | 1082.6 | 1065.6844 | 1048.7687 | 1031.8531 | 1014.9375 | 1008.1712 | 1001.405 | 994.6387 | 987.8725 | 981.1062 | 974.34 | 967.5737 | 960.8075 | 954.0412 | 947.275 | 940.5087 | 933.7425 | 926.9762 | 920.21 | 913.4437 | 906.6775 | 899.9112 | 893.145 | 886.3787 | 879.6125 | 879.6125 | 879.6125 | 879.6125 | 879.6125 | 879.6125 | 879.6125 | 879.6125 | 879.6125 | 879.6125 | 879.6125
|  | kWh | EJ | 2010 | 2011 | 2012 | 2013 | 2014 | 2015 | 2016 | 2017 | 2018 | 2019 | 2020 | 2021 | 2022 | 2023 | 2024 | 2025 | 2026 | 2027 | 2028 | 2029 | 2030 | 2031 | 2032 | 2033 | 2034 | 2035 | 2036 | 2037 | 2038 | 2039 | 2040 | 2041 | 2042 | 2043 | 2044 | 2045 | 2046 | 2047 | 2048 | 2049 | 2050 | 2051 | 2052 | 2053 | 2054 | 2055 | 2056 | 2057 | 2058 | 2059 | 2060
InputActivityRatio | C1_F_CLS | 25 | 9e-11 | 0.25 | 0.24643 | 0.24286 | 0.23929 | 0.23571 | 0.23214 | 0.22857 | 0.225 | 0.22143 | 0.21786 | 0.21429 | 0.21071 | 0.20714 | 0.20357 | 0.2 | 0.19643 | 0.19286 | 0.18929 | 0.18571 | 0.18214 | 0.17857 | 0.17798 | 0.17738 | 0.17679 | 0.17619 | 0.1756 | 0.175 | 0.1744 | 0.17381 | 0.17321 | 0.17262 | 0.17202 | 0.17143 | 0.17083 | 0.17024 | 0.16964 | 0.16905 | 0.16845 | 0.16786 | 0.16726 | 0.16667 | 0.16667 | 0.16667 | 0.16667 | 0.16667 | 0.16667 | 0.16667 | 0.16667 | 0.16667 | 0.16667 | 0.16667
OutputActivityRatio | C1_F_HEA_R | 100 | 3.6e-10 | bar: 2010 to 2060
yr
OperationalLife | 20
|  | 2010 | 2011 | 2012 | 2013 | 2014 | 2015 | 2016 | 2017 | 2018 | 2019 | 2020 | 2021 | 2022 | 2023 | 2024 | 2025 | 2026 | 2027 | 2028 | 2029 | 2030 | 2031 | 2032 | 2033 | 2034 | 2035 | 2036 | 2037 | 2038 | 2039 | 2040 | 2041 | 2042 | 2043 | 2044 | 2045 | 2046 | 2047 | 2048 | 2049 | 2050 | 2051 | 2052 | 2053 | 2054 | 2055 | 2056 | 2057 | 2058 | 2059 | 2060
TotalTechnologyAnnualActivityLowerLimit | EJ | 2.2689 | 2.3794 | 2.6521 | 2.7691 | 2.806 | 3.0929 | 3.0929 | 3.0929 | 3.0929 | 3.0929 | 3.0929 | 3.0929 | 3.0929 | 3.0929 | 3.0929 | 3.0929 | 3.0929 | 3.0929 | 3.0929 | 3.0929 | 3.0929 | 3.0929 | 3.0929 | 3.0929 | 3.0929 | 3.0929 | 3.0929 | 3.0929 | 3.0929 | 3.0929 | 3.0929 | 3.0929 | 3.0929 | 3.0929 | 3.0929 | 3.0929 | 3.0929 | 3.0929 | 3.0929 | 3.0929 | 3.0929 | 3.0929 | 3.0929 | 3.0929 | 3.0929 | 3.0929 | 3.0929 | 3.0929 | 3.0929 | 3.0929 | 3.0929
Baseline
TotalTechnologyAnnualActivityUpperLimit, Baseline | EJ | 4.4374 | 4.4374 | 4.4374 | 4.4374 | 4.4374 | 4.4374 | 4.4374 | 4.4374 | 4.4374 | 4.4374 | 4.4374 | 8.0524 | 11.6673 | 15.2822 | 18.8972 | 22.5121 | 26.1271 | 29.742 | 33.3569 | 36.9719 | 40.5868 | 44.2018 | 47.8167 | 51.4317 | 55.0466 | 58.6615 | 62.2765 | 65.8914 | 69.5064 | 73.1213 | 76.7362 | 80.3512 | 83.9661 | 87.5811 | 91.196 | 94.811 | 98.4259 | 102.0408 | 105.6558 | 109.2707 | 112.8857 | 112.8857 | 112.8857 | 112.8857 | 112.8857 | 112.8857 | 112.8857 | 112.8857 | 112.8857 | 112.8857 | 112.8857
2Degree
TotalTechnologyAnnualActivityUpperLimit, 2Degree | EJ | 4.4374 | 4.4374 | 4.4374 | 4.4374 | 4.4374 | 4.4374 | 4.4374 | 4.4374 | 4.4374 | 4.4374 | 4.4374 | 6.6756 | 8.9138 | 11.152 | 13.3902 | 15.6284 | 17.8666 | 20.1048 | 22.343 | 24.5812 | 26.8194 | 29.0576 | 31.2958 | 33.534 | 35.7722 | 38.0104 | 40.2486 | 42.4868 | 44.725 | 46.9632 | 49.2014 | 51.4396 | 53.6778 | 55.9161 | 58.1543 | 60.3925 | 62.6307 | 64.8689 | 67.1071 | 69.3453 | 71.5835 | 71.5835 | 71.5835 | 71.5835 | 71.5835 | 71.5835 | 71.5835 | 71.5835 | 71.5835 | 71.5835 | 71.5835
CapacityToActivityUnit | ALUPLANT | BACKSTOP | C1BFRDF00 | C1BMBRFH1 | C1BMBRFN1 | C1BMCHP00 | C1BMHTF03 | C1BMIGPCS | C1BMLP000 | C1BMSCP00 | C1CO00I00 | C1COBRFH1 | C1COCHP00 | C1COHTF03 | C1COIGP00 | C1COLP000 | C1COSCP00 | C1COSCPCS | C1COSF000 | C1ELEFF00 | C1ELRDF00 | C1ELRLF00 | C1GOCVP00 | C1GOHTF03 | C1HFGCP00 | C1HFGCPCH | C1HFMRF00 | C1HPASF01 | C1HTOOTFI | C1HTOOTFR | C1HYDMP00 | C1HYMIP00 | C1LFAVF00 | C1LFBRFH1 | C1LFBRFN1 | C1LFCCP00 | C1LFRDF00 | C1LFRLF00 | C1NG00I00 | C1NGBRFH1 | C1NGBRFN1 | C1NGCCP00 | C1NGCCPCH | C1NGCCPCS | C1NGGCP00 | C1NGGCPCH | C1NGHTF03 | C1NGLP000 | C1NU00I00 | C1NULWP00 | C1OCCVP00 | C1OI00I00 | C1OIHTF03 | C1OIRFP00 | C1SOC1P00 | C1SOTHF00 | C1SOV1P00 | C1SOV2P00 | C1WDOFP00 | C1WDONP00 | CEMPLANT | FERTPLANT | FRSTFACTOR | LA | LA1 | LA1_i | LA1_i_PROD | LA1_PROD | LA2 | LA2_PROD | LA3 | LA4 | LA5 | LandRes | LF | LF1 | LF2 | LF2_PROD | LO | MFOOFACTOR | PAPPLANT | PETAPLANT | PETBPLANT | STEPLANT | TECHBIOCONV | VFOOFACTOR | XALUMINE | XCEMMINE | XPHOMINE | XPOTMINE | XSTEMINE:=
Globe | 1 | 31.536 | 1 | 31.536 | 31.536 | 31.536 | 31.536 | 31.536 | 1 | 31.536 | 1 | 31.536 | 31.536 | 31.536 | 31.536 | 1 | 31.536 | 31.536 | 1 | 1 | 1 | 1 | 31.536 | 31.536 | 31.536 | 31.536 | 1 | 31.536 | 1 | 1 | 31.536 | 31.536 | 1 | 31.536 | 31.536 | 31.536 | 1 | 1 | 1 | 31.536 | 31.536 | 31.536 | 31.536 | 31.536 | 31.536 | 31.536 | 31.536 | 1 | 1 | 31.536 | 31.536 | 1 | 31.536 | 1 | 31.536 | 31.536 | 31.536 | 31.536 | 31.536 | 31.536 | 1 | 1 | 1 | 1 | 1 | 1 | 1 | 1 | 1 | 1 | 1 | 1 | 1 | 1 | 1 | 1 | 1 | 1 | 1 | 1 | 1 | 1 | 1 | 1 | 1 | 1 | 1 | 1 | 1 | 1 | 1
OperationalLife | ALUPLANT | BACKSTOP | C1BFRDF00 | C1BMBRFH1 | C1BMBRFN1 | C1BMCHP00 | C1BMHTF03 | C1BMIGPCS | C1BMLP000 | C1BMSCP00 | C1CO00I00 | C1COBRFH1 | C1COCHP00 | C1COHTF03 | C1COIGP00 | C1COLP000 | C1COSCP00 | C1COSCPCS | C1COSF000 | C1ELEFF00 | C1ELRDF00 | C1ELRLF00 | C1GOCVP00 | C1GOHTF03 | C1HFGCP00 | C1HFGCPCH | C1HFMRF00 | C1HPASF01 | C1HTOOTFI | C1HTOOTFR | C1HYDMP00 | C1HYMIP00 | C1LFAVF00 | C1LFBRFH1 | C1LFBRFN1 | C1LFCCP00 | C1LFRDF00 | C1LFRLF00 | C1NG00I00 | C1NGBRFH1 | C1NGBRFN1 | C1NGCCP00 | C1NGCCPCH | C1NGCCPCS | C1NGGCP00 | C1NGGCPCH | C1NGHTF03 | C1NGLP000 | C1NU00I00 | C1NULWP00 | C1OCCVP00 | C1OI00I00 | C1OIHTF03 | C1OIRFP00 | C1SOC1P00 | C1SOTHF00 | C1SOV1P00 | C1SOV2P00 | C1WDOFP00 | C1WDONP00 | CEMPLANT | FERTPLANT | FRSTFACTOR | LA | LA1 | LA1_i | LA1_i_PROD | LA1_PROD | LA2 | LA2_PROD | LA3 | LA4 | LA5 | LandRes | LF | LF1 | LF2 | LF2_PROD | LO | MFOOFACTOR | PAPPLANT | PETAPLANT | PETBPLANT | STEPLANT | TECHBIOCONV | VFOOFACTOR | XALUMINE | XCEMMINE | XPHOMINE | XPOTMINE | XSTEMINE:=
Globe | 25 | 1 | 12 | 15 | 15 | 35 | 20 | 30 | 25 | 25 | 50 | 15 | 40 | 20 | 40 | 20 | 40 | 40 | 20 | 1 | 12 | 32 | 40 | 25 | 30 | 25 | 1 | 20 | 1 | 1 | 80 | 80 | 1 | 15 | 15 | 30 | 12 | 32 | 50 | 15 | 15 | 30 | 25 | 30 | 30 | 25 | 20 | 20 | 1 | 50 | 25 | 50 | 20 | 40 | 30 | 20 | 25 | 25 | 25 | 25 | 25 | 30 | 1 | 1 | 10 | 10 | 10 | 10 | 10 | 10 | 1 | 1 | 1 | 1 | 1 | 1 | 10 | 10 | 1 | 1 | 20 | 30 | 30 | 20 | 1 | 1 | 1 | 1 | 1 | 1 | 1