## HeatPump
residential Heat Pump, efficiency (SPF) = 4
from IEA ETSAP 2013 - Heat Pumps (Technology Policy Brief E19) | https://iea-etsap.org/index.php/energy-technology-data/energy-supply-technologies-data
|  | North America | China & India | OECD Pacific | OECD Europe
Installed cost (USD/kW) | ASHP type | 475-650 | 300-400 | 560-1333 | 607-3187
Average cost |  | 562.5 | 350 | 946.5 | 1897
Installed cost (USD/kW) | GSHP type | 500-850 | 439-600 | 1000-4000 | 1170-2267
Average cost |  | 675 | 519.5 | 2500 | 1718.5
Table 7 – Heat pumps cost and performance targets | 2030 |  | 2050
| Heating | Cooling | Heating | Cooling
Cost reduction, % | 20-30 | 5-15 | 30-40 | 5-20
COP increase, % | 30-50 | 20-40 | 40-60 | 30-50
Delivered energy cost reduction, % | 20-30 | 10-20 | 30-40 | 15-25
from IEA Tracking Progress - Heat Pumps | https://www.iea.org/reports/heat-pumps#tracking-progress
"Electric heat pumps still meet no more than 5% of heating needs in buildings globally (2019 data), yet they could supply more than 90% of global space and water heating with lower CO2 emissions – even when the upstream carbon intensity of electricity is taken into account – than condensing gas boiler technology (which typically operates at 92-95% efficiency)."
Source: IEA. All Rights Reserved - This data is subject to the IEA's terms and conditions | https://www.iea.org/t_c/termsandconditions/Units: %
Share of households purchasing heat pumps for heating and hot water production in selected regions the Sustainable Development Scenario, 2010-2029
| 2010 | 2011 | 2012 | 2013 | 2014 | 2015 | 2016 | 2017 | 2018 | 2019 | 2025 | 2030
Fossil fuel-based equipment | 59.7% | 58.3% | 57.9% | 58.2% | 60.1% | 58.5% | 57.9% | 56.8% | 57.1% | 56.5% | 40.2% | 35.3%
Conventional electric equipment | 21.1% | 20.8% | 19.9% | 18.8% | 18.5% | 20.7% | 21.2% | 21.2% | 20.6% | 21.8% | 19.3% | 13.8%
District heat | 8.3% | 9.7% | 10.1% | 11.3% | 10.2% | 9.8% | 9.1% | 9.4% | 9.4% | 8.9% | 9.9% | 10%
Other renewables- and hydrogen-based | 8.2% | 8.1% | 8.8% | 8.4% | 7.8% | 7.4% | 7.9% | 8.7% | 8.6% | 8% | 15.2% | 18.8%
Heat pumps | 2.9% | 3% | 3.3% | 3.4% | 3.4% | 3.7% | 3.9% | 3.9% | 4.3% | 4.9% | 15.4% | 22.1%
|  | 2010 | 2011 | 2012 | 2013 | 2014 | 2015 | 2016 | 2017 | 2018 | 2019 | 2020 | 2021 | 2022 | 2023 | 2024 | 2025 | 2026 | 2027 | 2028 | 2029 | 2030 | 2031 | 2032 | 2033 | 2034 | 2035 | 2036 | 2037 | 2038 | 2039 | 2040 | 2041 | 2042 | 2043 | 2044 | 2045 | 2046 | 2047 | 2048 | 2049 | 2050 | 2051 | 2052 | 2053 | 2054 | 2055 | 2056 | 2057 | 2058 | 2059 | 2060
GLUCOSE Baseline2060, SpecifiedAnnual Demand | C1_F_HEA_R | 77.8944 | 78.9798 | 80.0651 | 81.1505 | 82.2359 | 83.3213 | 84.4067 | 85.4921 | 86.5775 | 87.6629 | 88.7483 | 89.973 | 91.1977 | 92.4224 | 93.6471 | 94.8718 | 96.0965 | 97.3212 | 98.5459 | 99.7706 | 100.9953 | 102.2839 | 103.5725 | 104.8611 | 106.1496 | 107.4382 | 108.7268 | 110.0154 | 111.304 | 112.5926 | 113.8811 | 115.0359 | 116.1906 | 117.3454 | 118.5001 | 119.6548 | 120.8096 | 121.9643 | 123.119 | 124.2738 | 125.4285 | 125.4285 | 125.4285 | 125.4285 | 125.4285 | 125.4285 | 125.4285 | 125.4285 | 125.4285 | 125.4285 | 125.4285
GLUCOSE 2Degree2060, SpecifiedAnnual Demand | C1_F_HEA_R | 77.8944 | 78.7262 | 79.558 | 80.3898 | 81.2216 | 82.0534 | 82.8852 | 83.717 | 84.5488 | 85.3806 | 86.2124 | 85.2939 | 84.3754 | 83.4569 | 82.5384 | 81.6199 | 80.7015 | 79.783 | 78.8645 | 77.946 | 77.0275 | 77.0678 | 77.1081 | 77.1484 | 77.1886 | 77.2289 | 77.2692 | 77.3095 | 77.3498 | 77.3901 | 77.4304 | 77.6411 | 77.8518 | 78.0625 | 78.2731 | 78.4838 | 78.6945 | 78.9052 | 79.1158 | 79.3265 | 79.5372 | 79.5372 | 79.5372 | 79.5372 | 79.5372 | 79.5372 | 79.5372 | 79.5372 | 79.5372 | 79.5372 | 79.5372
New Technology Name | C1HPASF01 | 3% 2010: HP = HeatPump; 3.3% 2011: AS = Air-Source (ASHP); 3.4% 2012: F = Final; 3.4% 2013: 0, 1 = small
|  | 2010 | 2011 | 2012 | 2013 | 2014 | 2015 | 2016 | 2017 | 2018 | 2019 | 2020 | 2021 | 2022 | 2023 | 2024 | 2025 | 2026 | 2027 | 2028 | 2029 | 2030 | 2031 | 2032 | 2033 | 2034 | 2035 | 2036 | 2037 | 2038 | 2039 | 2040 | 2041 | 2042 | 2043 | 2044 | 2045 | 2046 | 2047 | 2048 | 2049 | 2050 | 2051 | 2052 | 2053 | 2054 | 2055 | 2056 | 2057 | 2058 | 2059 | 2060
CapitalCost, ASHP | USD/kW | 939 | 927.2625 | 915.525 | 903.7875 | 892.05 | 880.3125 | 868.575 | 856.8375 | 845.1 | 833.3625 | 821.625 | 809.8875 | 798.15 | 786.4125 | 774.675 | 762.9375 | 751.2 | 739.4625 | 727.725 | 715.9875 | 704.25 | 699.555 | 694.86 | 690.165 | 685.47 | 680.775 | 676.08 | 671.385 | 666.69 | 661.995 | 657.3 | 652.605 | 647.91 | 643.215 | 638.52 | 633.825 | 629.13 | 624.435 | 619.74 | 615.045 | 610.35 | 610.35 | 610.35 | 610.35 | 610.35 | 610.35 | 610.35 | 610.35 | 610.35 | 610.35 | 610.35
| bUSD/TW | 939 | 927.2625 | 915.525 | 903.7875 | 892.05 | 880.3125 | 868.575 | 856.8375 | 845.1 | 833.3625 | 821.625 | 809.8875 | 798.15 | 786.4125 | 774.675 | 762.9375 | 751.2 | 739.4625 | 727.725 | 715.9875 | 704.25 | 699.555 | 694.86 | 690.165 | 685.47 | 680.775 | 676.08 | 671.385 | 666.69 | 661.995 | 657.3 | 652.605 | 647.91 | 643.215 | 638.52 | 633.825 | 629.13 | 624.435 | 619.74 | 615.045 | 610.35 | 610.35 | 610.35 | 610.35 | 610.35 | 610.35 | 610.35 | 610.35 | 610.35 | 610.35 | 610.35
CapitalCost, GHSP | USD/kW | 1353.25 | 1336.3344 | 1319.4187 | 1302.5031 | 1285.5875 | 1268.6719 | 1251.7562 | 1234.8406 | 1217.925 | 1201.0094 | 1184.0937 | 1167.1781 | 1150.2625 | 1133.3469 | 1116.4312 | 1099.5156 | 1082.6 | 1065.6844 | 1048.7687 | 1031.8531 | 1014.9375 | 1008.1712 | 1001.405 | 994.6387 | 987.8725 | 981.1062 | 974.34 | 967.5737 | 960.8075 | 954.0412 | 947.275 | 940.5087 | 933.7425 | 926.9762 | 920.21 | 913.4437 | 906.6775 | 899.9112 | 893.145 | 886.3787 | 879.6125 | 879.6125 | 879.6125 | 879.6125 | 879.6125 | 879.6125 | 879.6125 | 879.6125 | 879.6125 | 879.6125 | 879.6125
|  | kWh | EJ | 2010 | 2011 | 2012 | 2013 | 2014 | 2015 | 2016 | 2017 | 2018 | 2019 | 2020 | 2021 | 2022 | 2023 | 2024 | 2025 | 2026 | 2027 | 2028 | 2029 | 2030 | 2031 | 2032 | 2033 | 2034 | 2035 | 2036 | 2037 | 2038 | 2039 | 2040 | 2041 | 2042 | 2043 | 2044 | 2045 | 2046 | 2047 | 2048 | 2049 | 2050 | 2051 | 2052 | 2053 | 2054 | 2055 | 2056 | 2057 | 2058 | 2059 | 2060
InputActivityRatio | C1_F_CLS | 25 | 9e-11 | 0.25 | 0.24643 | 0.24286 | 0.23929 | 0.23571 | 0.23214 | 0.22857 | 0.225 | 0.22143 | 0.21786 | 0.21429 | 0.21071 | 0.20714 | 0.20357 | 0.2 | 0.19643 | 0.19286 | 0.18929 | 0.18571 | 0.18214 | 0.17857 | 0.17798 | 0.17738 | 0.17679 | 0.17619 | 0.1756 | 0.175 | 0.1744 | 0.17381 | 0.17321 | 0.17262 | 0.17202 | 0.17143 | 0.17083 | 0.17024 | 0.16964 | 0.16905 | 0.16845 | 0.16786 | 0.16726 | 0.16667 | 0.16667 | 0.16667 | 0.16667 | 0.16667 | 0.16667 | 0.16667 | 0.16667 | 0.16667 | 0.16667 | 0.16667
OutputActivityRatio | C1_F_HEA_R | 100 | 3.6e-10 | bar: 2010 to 2060
yr
OperationalLife | 20
|  | 2010 | 2011 | 2012 | 2013 | 2014 | 2015 | 2016 | 2017 | 2018 | 2019 | 2020 | 2021 | 2022 | 2023 | 2024 | 2025 | 2026 | 2027 | 2028 | 2029 | 2030 | 2031 | 2032 | 2033 | 2034 | 2035 | 2036 | 2037 | 2038 | 2039 | 2040 | 2041 | 2042 | 2043 | 2044 | 2045 | 2046 | 2047 | 2048 | 2049 | 2050 | 2051 | 2052 | 2053 | 2054 | 2055 | 2056 | 2057 | 2058 | 2059 | 2060
TotalTechnologyAnnualActivityLowerLimit | EJ | 2.2689 | 2.3794 | 2.6521 | 2.7691 | 2.806 | 3.0929 | 3.0929 | 3.0929 | 3.0929 | 3.0929 | 3.0929 | 3.0929 | 3.0929 | 3.0929 | 3.0929 | 3.0929 | 3.0929 | 3.0929 | 3.0929 | 3.0929 | 3.0929 | 3.0929 | 3.0929 | 3.0929 | 3.0929 | 3.0929 | 3.0929 | 3.0929 | 3.0929 | 3.0929 | 3.0929 | 3.0929 | 3.0929 | 3.0929 | 3.0929 | 3.0929 | 3.0929 | 3.0929 | 3.0929 | 3.0929 | 3.0929 | 3.0929 | 3.0929 | 3.0929 | 3.0929 | 3.0929 | 3.0929 | 3.0929 | 3.0929 | 3.0929 | 3.0929
TotalTechnologyAnnualActivityUpperLimit | EJ | 4.4374 | 4.4374 | 4.4374 | 4.4374 | 4.4374 | 4.4374 | 4.4374 | 4.4374 | 4.4374 | 4.4374 | 4.4374 | 112.8857 | 112.8857 | 112.8857 | 112.8857 | 112.8857 | 112.8857 | 112.8857 | 112.8857 | 112.8857 | 112.8857 | 112.8857 | 112.8857 | 112.8857 | 112.8857 | 112.8857 | 112.8857 | 112.8857 | 112.8857 | 112.8857 | 112.8857 | 112.8857 | 112.8857 | 112.8857 | 112.8857 | 112.8857 | 112.8857 | 112.8857 | 112.8857 | 112.8857 | 112.8857 | 112.8857 | 112.8857 | 112.8857 | 112.8857 | 112.8857 | 112.8857 | 112.8857 | 112.8857 | 112.8857 | 112.8857
CapacityToActivityUnit | ALUPLANT | BACKSTOP | C1BFRDF00 | C1BMBRFH1 | C1BMBRFN1 | C1BMCHP00 | C1BMHTF03 | C1BMIGPCS | C1BMLP000 | C1BMSCP00 | C1CO00I00 | C1COBRFH1 | C1COCHP00 | C1COHTF03 | C1COIGP00 | C1COLP000 | C1COSCP00 | C1COSCPCS | C1COSF000 | C1ELEFF00 | C1ELRDF00 | C1ELRLF00 | C1GOCVP00 | C1GOHTF03 | C1HFGCP00 | C1HFGCPCH | C1HFMRF00 | C1HPASF01 | C1HTOOTFI | C1HTOOTFR | C1HYDMP00 | C1HYMIP00 | C1LFAVF00 | C1LFBRFH1 | C1LFBRFN1 | C1LFCCP00 | C1LFRDF00 | C1LFRLF00 | C1NG00I00 | C1NGBRFH1 | C1NGBRFN1 | C1NGCCP00 | C1NGCCPCH | C1NGCCPCS | C1NGGCP00 | C1NGGCPCH | C1NGHTF03 | C1NGLP000 | C1NU00I00 | C1NULWP00 | C1OCCVP00 | C1OI00I00 | C1OIHTF03 | C1OIRFP00 | C1SOC1P00 | C1SOTHF00 | C1SOV1P00 | C1SOV2P00 | C1WDOFP00 | C1WDONP00 | CEMPLANT | FERTPLANT | FRSTFACTOR | LA | LA1 | LA1_i | LA1_i_PROD | LA1_PROD | LA2 | LA2_PROD | LA3 | LA4 | LA5 | LandRes | LF | LF1 | LF2 | LF2_PROD | LO | MFOOFACTOR | PAPPLANT | PETAPLANT | PETBPLANT | STEPLANT | TECHBIOCONV | VFOOFACTOR | XALUMINE | XCEMMINE | XPHOMINE | XPOTMINE | XSTEMINE:=
Globe | 1 | 31.536 | 1 | 31.536 | 31.536 | 31.536 | 31.536 | 31.536 | 1 | 31.536 | 1 | 31.536 | 31.536 | 31.536 | 31.536 | 1 | 31.536 | 31.536 | 1 | 1 | 1 | 1 | 31.536 | 31.536 | 31.536 | 31.536 | 1 | 31.536 | 1 | 1 | 31.536 | 31.536 | 1 | 31.536 | 31.536 | 31.536 | 1 | 1 | 1 | 31.536 | 31.536 | 31.536 | 31.536 | 31.536 | 31.536 | 31.536 | 31.536 | 1 | 1 | 31.536 | 31.536 | 1 | 31.536 | 1 | 31.536 | 31.536 | 31.536 | 31.536 | 31.536 | 31.536 | 1 | 1 | 1 | 1 | 1 | 1 | 1 | 1 | 1 | 1 | 1 | 1 | 1 | 1 | 1 | 1 | 1 | 1 | 1 | 1 | 1 | 1 | 1 | 1 | 1 | 1 | 1 | 1 | 1 | 1 | 1
OperationalLife | ALUPLANT | BACKSTOP | C1BFRDF00 | C1BMBRFH1 | C1BMBRFN1 | C1BMCHP00 | C1BMHTF03 | C1BMIGPCS | C1BMLP000 | C1BMSCP00 | C1CO00I00 | C1COBRFH1 | C1COCHP00 | C1COHTF03 | C1COIGP00 | C1COLP000 | C1COSCP00 | C1COSCPCS | C1COSF000 | C1ELEFF00 | C1ELRDF00 | C1ELRLF00 | C1GOCVP00 | C1GOHTF03 | C1HFGCP00 | C1HFGCPCH | C1HFMRF00 | C1HPASF01 | C1HTOOTFI | C1HTOOTFR | C1HYDMP00 | C1HYMIP00 | C1LFAVF00 | C1LFBRFH1 | C1LFBRFN1 | C1LFCCP00 | C1LFRDF00 | C1LFRLF00 | C1NG00I00 | C1NGBRFH1 | C1NGBRFN1 | C1NGCCP00 | C1NGCCPCH | C1NGCCPCS | C1NGGCP00 | C1NGGCPCH | C1NGHTF03 | C1NGLP000 | C1NU00I00 | C1NULWP00 | C1OCCVP00 | C1OI00I00 | C1OIHTF03 | C1OIRFP00 | C1SOC1P00 | C1SOTHF00 | C1SOV1P00 | C1SOV2P00 | C1WDOFP00 | C1WDONP00 | CEMPLANT | FERTPLANT | FRSTFACTOR | LA | LA1 | LA1_i | LA1_i_PROD | LA1_PROD | LA2 | LA2_PROD | LA3 | LA4 | LA5 | LandRes | LF | LF1 | LF2 | LF2_PROD | LO | MFOOFACTOR | PAPPLANT | PETAPLANT | PETBPLANT | STEPLANT | TECHBIOCONV | VFOOFACTOR | XALUMINE | XCEMMINE | XPHOMINE | XPOTMINE | XSTEMINE:=
Globe | 25 | 1 | 12 | 15 | 15 | 35 | 20 | 30 | 25 | 25 | 50 | 15 | 40 | 20 | 40 | 20 | 40 | 40 | 20 | 1 | 12 | 32 | 40 | 25 | 30 | 25 | 1 | 20 | 1 | 1 | 80 | 80 | 1 | 15 | 15 | 30 | 12 | 32 | 50 | 15 | 15 | 30 | 25 | 30 | 30 | 25 | 20 | 20 | 1 | 50 | 25 | 50 | 20 | 40 | 30 | 20 | 25 | 25 | 25 | 25 | 25 | 30 | 1 | 1 | 10 | 10 | 10 | 10 | 10 | 10 | 1 | 1 | 1 | 1 | 1 | 1 | 10 | 10 | 1 | 1 | 20 | 30 | 30 | 20 | 1 | 1 | 1 | 1 | 1 | 1 | 1

## AvailabilityFactor
AvailabilityFactor
| 2010 | 2011 | 2012 | 2013 | 2014 | 2015 | 2016 | 2017 | 2018 | 2019 | 2020 | 2021 | 2022 | 2023 | 2024 | 2025 | 2026 | 2027 | 2028 | 2029 | 2030 | 2031 | 2032 | 2033 | 2034 | 2035 | 2036 | 2037 | 2038 | 2039 | 2040 | 2041 | 2042 | 2043 | 2044 | 2045 | 2046 | 2047 | 2048 | 2049 | 2050 | 2051 | 2052 | 2053 | 2054 | 2055 | 2056 | 2057 | 2058 | 2059 | 2060:=
C1BMCHP00 | 0.92 | 0.92 | 0.92 | 0.92 | 0.92 | 0.92 | 0.92 | 0.92 | 0.92 | 0.92 | 0.92 | 0.92 | 0.92 | 0.92 | 0.92 | 0.92 | 0.92 | 0.92 | 0.92 | 0.92 | 0.92 | 0.92 | 0.92 | 0.92 | 0.92 | 0.92 | 0.92 | 0.92 | 0.92 | 0.92 | 0.92 | 0.92 | 0.92 | 0.92 | 0.92 | 0.92 | 0.92 | 0.92 | 0.92 | 0.92 | 0.92 | 0.92 | 0.92 | 0.92 | 0.92 | 0.92 | 0.92 | 0.92 | 0.92 | 0.92 | 0.92
C1BMHTF03 | 0.97 | 0.97 | 0.97 | 0.97 | 0.97 | 0.97 | 0.97 | 0.97 | 0.97 | 0.97 | 0.97 | 0.97 | 0.97 | 0.97 | 0.97 | 0.97 | 0.97 | 0.97 | 0.97 | 0.97 | 0.97 | 0.97 | 0.97 | 0.97 | 0.97 | 0.97 | 0.97 | 0.97 | 0.97 | 0.97 | 0.97 | 0.97 | 0.97 | 0.97 | 0.97 | 0.97 | 0.97 | 0.97 | 0.97 | 0.97 | 0.97 | 0.97 | 0.97 | 0.97 | 0.97 | 0.97 | 0.97 | 0.97 | 0.97 | 0.97 | 0.97
C1BMIGPCS | 0.85 | 0.85 | 0.85 | 0.85 | 0.85 | 0.85 | 0.85 | 0.85 | 0.85 | 0.85 | 0.85 | 0.85 | 0.85 | 0.85 | 0.85 | 0.85 | 0.85 | 0.85 | 0.85 | 0.85 | 0.85 | 0.85 | 0.85 | 0.85 | 0.85 | 0.85 | 0.85 | 0.85 | 0.85 | 0.85 | 0.85 | 0.85 | 0.85 | 0.85 | 0.85 | 0.85 | 0.85 | 0.85 | 0.85 | 0.85 | 0.85 | 0.85 | 0.85 | 0.85 | 0.85 | 0.85 | 0.85 | 0.85 | 0.85 | 0.85 | 0.85
C1BMSCP00 | 0.93 | 0.93 | 0.93 | 0.93 | 0.93 | 0.93 | 0.93 | 0.93 | 0.93 | 0.93 | 0.93 | 0.93 | 0.93 | 0.93 | 0.93 | 0.93 | 0.93 | 0.93 | 0.93 | 0.93 | 0.93 | 0.93 | 0.93 | 0.93 | 0.93 | 0.93 | 0.93 | 0.93 | 0.93 | 0.93 | 0.93 | 0.93 | 0.93 | 0.93 | 0.93 | 0.93 | 0.93 | 0.93 | 0.93 | 0.93 | 0.93 | 0.93 | 0.93 | 0.93 | 0.93 | 0.93 | 0.93 | 0.93 | 0.93 | 0.93 | 0.93
C1COCHP00 | 0.85 | 0.85 | 0.85 | 0.88 | 0.88 | 0.92 | 0.92 | 0.92 | 0.92 | 0.92 | 0.92 | 0.92 | 0.92 | 0.92 | 0.92 | 0.92 | 0.92 | 0.92 | 0.92 | 0.92 | 0.92 | 0.92 | 0.92 | 0.92 | 0.92 | 0.92 | 0.92 | 0.92 | 0.92 | 0.92 | 0.92 | 0.92 | 0.92 | 0.92 | 0.92 | 0.92 | 0.92 | 0.92 | 0.92 | 0.92 | 0.92 | 0.92 | 0.92 | 0.92 | 0.92 | 0.92 | 0.92 | 0.92 | 0.92 | 0.92 | 0.92
C1COHTF03 | 0.96 | 0.96 | 0.96 | 0.96 | 0.96 | 0.96 | 0.96 | 0.96 | 0.96 | 0.96 | 0.96 | 0.96 | 0.96 | 0.96 | 0.96 | 0.96 | 0.96 | 0.96 | 0.96 | 0.96 | 0.96 | 0.96 | 0.96 | 0.96 | 0.96 | 0.96 | 0.96 | 0.96 | 0.96 | 0.96 | 0.96 | 0.96 | 0.96 | 0.96 | 0.96 | 0.96 | 0.96 | 0.96 | 0.96 | 0.96 | 0.96 | 0.96 | 0.96 | 0.96 | 0.96 | 0.96 | 0.96 | 0.96 | 0.96 | 0.96 | 0.96
C1COIGP00 | 0.85 | 0.85 | 0.85 | 0.92 | 0.92 | 0.92 | 0.92 | 0.92 | 0.92 | 0.92 | 0.92 | 0.92 | 0.92 | 0.92 | 0.92 | 0.92 | 0.92 | 0.92 | 0.92 | 0.92 | 0.92 | 0.92 | 0.92 | 0.92 | 0.92 | 0.92 | 0.92 | 0.92 | 0.92 | 0.92 | 0.92 | 0.92 | 0.92 | 0.92 | 0.92 | 0.92 | 0.92 | 0.92 | 0.92 | 0.92 | 0.92 | 0.92 | 0.92 | 0.92 | 0.92 | 0.92 | 0.92 | 0.92 | 0.92 | 0.92 | 0.92
C1COSCP00 | 0.8 | 0.8 | 0.8 | 0.85 | 0.85 | 0.85 | 0.92 | 0.92 | 0.92 | 0.92 | 0.92 | 0.92 | 0.92 | 0.92 | 0.92 | 0.92 | 0.92 | 0.92 | 0.92 | 0.92 | 0.92 | 0.92 | 0.92 | 0.92 | 0.92 | 0.92 | 0.92 | 0.92 | 0.92 | 0.92 | 0.92 | 0.92 | 0.92 | 0.92 | 0.92 | 0.92 | 0.92 | 0.92 | 0.92 | 0.92 | 0.92 | 0.92 | 0.92 | 0.92 | 0.92 | 0.92 | 0.92 | 0.92 | 0.92 | 0.92 | 0.92
C1COSCPCS | 0.85 | 0.85 | 0.85 | 0.85 | 0.85 | 0.85 | 0.85 | 0.85 | 0.85 | 0.85 | 0.85 | 0.85 | 0.85 | 0.85 | 0.85 | 0.85 | 0.85 | 0.85 | 0.85 | 0.85 | 0.85 | 0.85 | 0.85 | 0.85 | 0.85 | 0.85 | 0.85 | 0.85 | 0.85 | 0.85 | 0.85 | 0.85 | 0.85 | 0.85 | 0.85 | 0.85 | 0.85 | 0.85 | 0.85 | 0.85 | 0.85 | 0.85 | 0.85 | 0.85 | 0.85 | 0.85 | 0.85 | 0.85 | 0.85 | 0.85 | 0.85
C1GOCVP00 | 0.9 | 0.9 | 0.9 | 0.92 | 0.92 | 0.92 | 0.92 | 0.92 | 0.92 | 0.92 | 0.92 | 0.92 | 0.92 | 0.92 | 0.92 | 0.92 | 0.92 | 0.92 | 0.92 | 0.92 | 0.92 | 0.92 | 0.92 | 0.92 | 0.92 | 0.92 | 0.92 | 0.92 | 0.92 | 0.92 | 0.92 | 0.92 | 0.92 | 0.92 | 0.92 | 0.92 | 0.92 | 0.92 | 0.92 | 0.92 | 0.92 | 0.92 | 0.92 | 0.92 | 0.92 | 0.92 | 0.92 | 0.92 | 0.92 | 0.92 | 0.92
C1GOHTF03 | 0.72 | 0.72 | 0.72 | 0.72 | 0.72 | 0.72 | 0.72 | 0.72 | 0.72 | 0.72 | 0.72 | 0.72 | 0.72 | 0.72 | 0.72 | 0.72 | 0.72 | 0.72 | 0.72 | 0.72 | 0.72 | 0.72 | 0.72 | 0.72 | 0.72 | 0.72 | 0.72 | 0.72 | 0.72 | 0.72 | 0.72 | 0.72 | 0.72 | 0.72 | 0.72 | 0.72 | 0.72 | 0.72 | 0.72 | 0.72 | 0.72 | 0.72 | 0.72 | 0.72 | 0.72 | 0.72 | 0.72 | 0.72 | 0.72 | 0.72 | 0.72
C1HFGCP00 | 0.92 | 0.92 | 0.92 | 0.92 | 0.92 | 0.92 | 0.92 | 0.92 | 0.92 | 0.92 | 0.92 | 0.92 | 0.92 | 0.92 | 0.92 | 0.92 | 0.92 | 0.92 | 0.92 | 0.92 | 0.92 | 0.92 | 0.92 | 0.92 | 0.92 | 0.92 | 0.92 | 0.92 | 0.92 | 0.92 | 0.92 | 0.92 | 0.92 | 0.92 | 0.92 | 0.92 | 0.92 | 0.92 | 0.92 | 0.92 | 0.92 | 0.92 | 0.92 | 0.92 | 0.92 | 0.92 | 0.92 | 0.92 | 0.92 | 0.92 | 0.92
C1HFGCPCH | 0.95 | 0.95 | 0.95 | 0.95 | 0.95 | 0.95 | 0.95 | 0.95 | 0.95 | 0.95 | 0.95 | 0.95 | 0.95 | 0.95 | 0.95 | 0.95 | 0.95 | 0.95 | 0.95 | 0.95 | 0.95 | 0.95 | 0.95 | 0.95 | 0.95 | 0.95 | 0.95 | 0.95 | 0.95 | 0.95 | 0.95 | 0.95 | 0.95 | 0.95 | 0.95 | 0.95 | 0.95 | 0.95 | 0.95 | 0.95 | 0.95 | 0.95 | 0.95 | 0.95 | 0.95 | 0.95 | 0.95 | 0.95 | 0.95 | 0.95 | 0.95
C1HYDMP00 | 0.98 | 0.98 | 0.98 | 0.98 | 0.98 | 0.98 | 0.98 | 0.98 | 0.98 | 0.98 | 0.98 | 0.98 | 0.98 | 0.98 | 0.98 | 0.98 | 0.98 | 0.98 | 0.98 | 0.98 | 0.98 | 0.98 | 0.98 | 0.98 | 0.98 | 0.98 | 0.98 | 0.98 | 0.98 | 0.98 | 0.98 | 0.98 | 0.98 | 0.98 | 0.98 | 0.98 | 0.98 | 0.98 | 0.98 | 0.98 | 0.98 | 0.98 | 0.98 | 0.98 | 0.98 | 0.98 | 0.98 | 0.98 | 0.98 | 0.98 | 0.98
C1HYMIP00 | 0.98 | 0.98 | 0.98 | 0.98 | 0.98 | 0.98 | 0.98 | 0.98 | 0.98 | 0.98 | 0.98 | 0.98 | 0.98 | 0.98 | 0.98 | 0.98 | 0.98 | 0.98 | 0.98 | 0.98 | 0.98 | 0.98 | 0.98 | 0.98 | 0.98 | 0.98 | 0.98 | 0.98 | 0.98 | 0.98 | 0.98 | 0.98 | 0.98 | 0.98 | 0.98 | 0.98 | 0.98 | 0.98 | 0.98 | 0.98 | 0.98 | 0.98 | 0.98 | 0.98 | 0.98 | 0.98 | 0.98 | 0.98 | 0.98 | 0.98 | 0.98
C1LFCCP00 | 0.92 | 0.92 | 0.92 | 0.92 | 0.92 | 0.92 | 0.92 | 0.92 | 0.92 | 0.92 | 0.92 | 0.92 | 0.92 | 0.92 | 0.92 | 0.92 | 0.92 | 0.92 | 0.92 | 0.92 | 0.92 | 0.92 | 0.92 | 0.92 | 0.92 | 0.92 | 0.92 | 0.92 | 0.92 | 0.92 | 0.92 | 0.92 | 0.92 | 0.92 | 0.92 | 0.92 | 0.92 | 0.92 | 0.92 | 0.92 | 0.92 | 0.92 | 0.92 | 0.92 | 0.92 | 0.92 | 0.92 | 0.92 | 0.92 | 0.92 | 0.92
C1NGCCP00 | 0.9 | 0.9 | 0.9 | 0.9 | 0.9 | 0.92 | 0.92 | 0.92 | 0.92 | 0.92 | 0.92 | 0.92 | 0.92 | 0.92 | 0.92 | 0.92 | 0.92 | 0.92 | 0.92 | 0.92 | 0.92 | 0.92 | 0.92 | 0.92 | 0.92 | 0.92 | 0.92 | 0.92 | 0.92 | 0.92 | 0.92 | 0.92 | 0.92 | 0.92 | 0.92 | 0.92 | 0.92 | 0.92 | 0.92 | 0.92 | 0.92 | 0.92 | 0.92 | 0.92 | 0.92 | 0.92 | 0.92 | 0.92 | 0.92 | 0.92 | 0.92
C1NGCCPCH | 0.9 | 0.9 | 0.9 | 0.925 | 0.925 | 0.925 | 0.925 | 0.925 | 0.925 | 0.925 | 0.925 | 0.925 | 0.925 | 0.925 | 0.925 | 0.925 | 0.925 | 0.925 | 0.925 | 0.925 | 0.925 | 0.925 | 0.925 | 0.925 | 0.925 | 0.925 | 0.925 | 0.925 | 0.925 | 0.925 | 0.925 | 0.925 | 0.925 | 0.925 | 0.925 | 0.925 | 0.925 | 0.925 | 0.925 | 0.925 | 0.925 | 0.925 | 0.925 | 0.925 | 0.925 | 0.925 | 0.925 | 0.925 | 0.925 | 0.925 | 0.925
C1NGCCPCS | 0.85 | 0.85 | 0.85 | 0.85 | 0.85 | 0.85 | 0.85 | 0.85 | 0.85 | 0.85 | 0.85 | 0.85 | 0.85 | 0.85 | 0.85 | 0.85 | 0.85 | 0.85 | 0.85 | 0.85 | 0.85 | 0.85 | 0.85 | 0.85 | 0.85 | 0.85 | 0.85 | 0.85 | 0.85 | 0.85 | 0.85 | 0.85 | 0.85 | 0.85 | 0.85 | 0.85 | 0.85 | 0.85 | 0.85 | 0.85 | 0.85 | 0.85 | 0.85 | 0.85 | 0.85 | 0.85 | 0.85 | 0.85 | 0.85 | 0.85 | 0.85
C1NGGCP00 | 0.92 | 0.92 | 0.92 | 0.92 | 0.92 | 0.92 | 0.92 | 0.92 | 0.92 | 0.92 | 0.92 | 0.92 | 0.92 | 0.92 | 0.92 | 0.92 | 0.92 | 0.92 | 0.92 | 0.92 | 0.92 | 0.92 | 0.92 | 0.92 | 0.92 | 0.92 | 0.92 | 0.92 | 0.92 | 0.92 | 0.92 | 0.92 | 0.92 | 0.92 | 0.92 | 0.92 | 0.92 | 0.92 | 0.92 | 0.92 | 0.92 | 0.92 | 0.92 | 0.92 | 0.92 | 0.92 | 0.92 | 0.92 | 0.92 | 0.92 | 0.92
C1NGGCPCH | 0.9 | 0.9 | 0.9 | 0.95 | 0.95 | 0.95 | 0.95 | 0.95 | 0.95 | 0.95 | 0.95 | 0.95 | 0.95 | 0.95 | 0.95 | 0.95 | 0.95 | 0.95 | 0.95 | 0.95 | 0.95 | 0.95 | 0.95 | 0.95 | 0.95 | 0.95 | 0.95 | 0.95 | 0.95 | 0.95 | 0.95 | 0.95 | 0.95 | 0.95 | 0.95 | 0.95 | 0.95 | 0.95 | 0.95 | 0.95 | 0.95 | 0.95 | 0.95 | 0.95 | 0.95 | 0.95 | 0.95 | 0.95 | 0.95 | 0.95 | 0.95
C1NGHTF03 | 0.96 | 0.96 | 0.96 | 0.96 | 0.96 | 0.96 | 0.96 | 0.96 | 0.96 | 0.96 | 0.96 | 0.96 | 0.96 | 0.96 | 0.96 | 0.96 | 0.96 | 0.96 | 0.96 | 0.96 | 0.96 | 0.96 | 0.96 | 0.96 | 0.96 | 0.96 | 0.96 | 0.96 | 0.96 | 0.96 | 0.96 | 0.96 | 0.96 | 0.96 | 0.96 | 0.96 | 0.96 | 0.96 | 0.96 | 0.96 | 0.96 | 0.96 | 0.96 | 0.96 | 0.96 | 0.96 | 0.96 | 0.96 | 0.96 | 0.96 | 0.96
C1NULWP00 | 0.95 | 0.95 | 0.95 | 0.95 | 0.95 | 0.95 | 0.95 | 0.95 | 0.95 | 0.95 | 0.95 | 0.95 | 0.95 | 0.95 | 0.95 | 0.95 | 0.95 | 0.95 | 0.95 | 0.95 | 0.95 | 0.95 | 0.95 | 0.95 | 0.95 | 0.95 | 0.95 | 0.95 | 0.95 | 0.95 | 0.95 | 0.95 | 0.95 | 0.95 | 0.95 | 0.95 | 0.95 | 0.95 | 0.95 | 0.95 | 0.95 | 0.95 | 0.95 | 0.95 | 0.95 | 0.95 | 0.95 | 0.95 | 0.95 | 0.95 | 0.95
C1OCCVP00 | 0.95 | 0.95 | 0.95 | 0.95 | 0.95 | 0.95 | 0.95 | 0.95 | 0.95 | 0.95 | 0.95 | 0.95 | 0.95 | 0.95 | 0.95 | 0.95 | 0.95 | 0.95 | 0.95 | 0.95 | 0.95 | 0.95 | 0.95 | 0.95 | 0.95 | 0.95 | 0.95 | 0.95 | 0.95 | 0.95 | 0.95 | 0.95 | 0.95 | 0.95 | 0.95 | 0.95 | 0.95 | 0.95 | 0.95 | 0.95 | 0.95 | 0.95 | 0.95 | 0.95 | 0.95 | 0.95 | 0.95 | 0.95 | 0.95 | 0.95 | 0.95
C1OIHTF03 | 0.96 | 0.96 | 0.96 | 0.96 | 0.96 | 0.96 | 0.96 | 0.96 | 0.96 | 0.96 | 0.96 | 0.96 | 0.96 | 0.96 | 0.96 | 0.96 | 0.96 | 0.96 | 0.96 | 0.96 | 0.96 | 0.96 | 0.96 | 0.96 | 0.96 | 0.96 | 0.96 | 0.96 | 0.96 | 0.96 | 0.96 | 0.96 | 0.96 | 0.96 | 0.96 | 0.96 | 0.96 | 0.96 | 0.96 | 0.96 | 0.96 | 0.96 | 0.96 | 0.96 | 0.96 | 0.96 | 0.96 | 0.96 | 0.96 | 0.96 | 0.96

## ResidualCapacity
ResidualCapacity
| 2010 | 2011 | 2012 | 2013 | 2014 | 2015 | 2016 | 2017 | 2018 | 2019 | 2020 | 2021 | 2022 | 2023 | 2024 | 2025 | 2026 | 2027 | 2028 | 2029 | 2030 | 2031 | 2032 | 2033 | 2034 | 2035 | 2036 | 2037 | 2038 | 2039 | 2040 | 2041 | 2042 | 2043 | 2044 | 2045 | 2046 | 2047 | 2048 | 2049 | 2050 | 2051 | 2052 | 2053 | 2054 | 2055 | 2056 | 2057 | 2058 | 2059 | 2060:=
ALUPLANT | 3.9591 | 3.8007 | 3.6424 | 3.484 | 3.3256 | 3.1673 | 3.0089 | 2.8506 | 2.6922 | 2.5338 | 2.3755 | 2.2171 | 2.0587 | 1.9004 | 1.742 | 1.5836 | 1.4253 | 1.2669 | 1.1085 | 0.9502 | 0.7918 | 0.6335 | 0.4751 | 0.3167 | 0.1584 | 0 | 0 | 0 | 0 | 0 | 0 | 0 | 0 | 0 | 0 | 0 | 0 | 0 | 0 | 0 | 0 | 0 | 0 | 0 | 0 | 0 | 0 | 0 | 0 | 0 | 0
C1BMBRFH1 | 0.7828 | 0.7306 | 0.6784 | 0.6263 | 0.5741 | 0.5219 | 0.4697 | 0.4175 | 0.3653 | 0.3131 | 0.2609 | 0.2088 | 0.1566 | 0.1044 | 0.0522 | 0 | 0 | 0 | 0 | 0 | 0 | 0 | 0 | 0 | 0 | 0 | 0 | 0 | 0 | 0 | 0 | 0 | 0 | 0 | 0 | 0 | 0 | 0 | 0 | 0 | 0 | 0 | 0 | 0 | 0 | 0 | 0 | 0 | 0 | 0 | 0
C1BMCHP00 | 0.033 | 0.0321 | 0.0311 | 0.0301 | 0.0291 | 0.0282 | 0.0272 | 0.0262 | 0.0253 | 0.0243 | 0.0233 | 0.0223 | 0.0214 | 0.0204 | 0.0194 | 0.0185 | 0.0175 | 0.0165 | 0.0155 | 0.0146 | 0.0136 | 0.0126 | 0.0117 | 0.0107 | 0.0097 | 0.0087 | 0.0078 | 0.0068 | 0.0058 | 0.0049 | 0.0039 | 0.0029 | 0.0019 | 0.001 | 0 | 0 | 0 | 0 | 0 | 0 | 0 | 0 | 0 | 0 | 0 | 0 | 0 | 0 | 0 | 0 | 0
C1BMHTF03 | 0.2497 | 0.2372 | 0.2247 | 0.2123 | 0.1998 | 0.1873 | 0.1748 | 0.1623 | 0.1498 | 0.1373 | 0.1249 | 0.1124 | 0.0999 | 0.0874 | 0.0749 | 0.0624 | 0.0499 | 0.0375 | 0.025 | 0.0125 | 0 | 0 | 0 | 0 | 0 | 0 | 0 | 0 | 0 | 0 | 0 | 0 | 0 | 0 | 0 | 0 | 0 | 0 | 0 | 0 | 0 | 0 | 0 | 0 | 0 | 0 | 0 | 0 | 0 | 0 | 0
C1BMLP000 | 3.6 | 3.456 | 3.312 | 3.168 | 3.024 | 2.88 | 2.736 | 2.592 | 2.448 | 2.304 | 2.16 | 2.016 | 1.872 | 1.728 | 1.584 | 1.44 | 1.296 | 1.152 | 1.008 | 0.864 | 0.72 | 0.576 | 0.432 | 0.288 | 0.144 | 0 | 0 | 0 | 0 | 0 | 0 | 0 | 0 | 0 | 0 | 0 | 0 | 0 | 0 | 0 | 0 | 0 | 0 | 0 | 0 | 0 | 0 | 0 | 0 | 0 | 0
C1BMSCP00 | 0.0533 | 0.0511 | 0.049 | 0.0469 | 0.0447 | 0.0426 | 0.0405 | 0.0383 | 0.0362 | 0.0341 | 0.032 | 0.0298 | 0.0277 | 0.0256 | 0.0234 | 0.0213 | 0.0192 | 0.017 | 0.0149 | 0.0128 | 0.0107 | 0.0085 | 0.0064 | 0.0043 | 0.0021 | 0 | 0 | 0 | 0 | 0 | 0 | 0 | 0 | 0 | 0 | 0 | 0 | 0 | 0 | 0 | 0 | 0 | 0 | 0 | 0 | 0 | 0 | 0 | 0 | 0 | 0
C1COBRFH1 | 0.1467 | 0.1369 | 0.1272 | 0.1174 | 0.1076 | 0.0978 | 0.088 | 0.0782 | 0.0685 | 0.0587 | 0.0489 | 0.0391 | 0.0293 | 0.0196 | 0.0098 | 0 | 0 | 0 | 0 | 0 | 0 | 0 | 0 | 0 | 0 | 0 | 0 | 0 | 0 | 0 | 0 | 0 | 0 | 0 | 0 | 0 | 0 | 0 | 0 | 0 | 0 | 0 | 0 | 0 | 0 | 0 | 0 | 0 | 0 | 0 | 0
C1COCHP00 | 0.0989 | 0.0989 | 0.0965 | 0.094 | 0.0915 | 0.089 | 0.0866 | 0.0841 | 0.0816 | 0.0792 | 0.0767 | 0.0742 | 0.0717 | 0.0693 | 0.0668 | 0.0643 | 0.0618 | 0.0594 | 0.0569 | 0.0544 | 0.0519 | 0.0495 | 0.047 | 0.0445 | 0.042 | 0.0396 | 0.0371 | 0.0346 | 0.0322 | 0.0297 | 0.0272 | 0.0247 | 0.0223 | 0.0198 | 0.0173 | 0.0148 | 0.0124 | 0.0099 | 0.0074 | 0.0049 | 0.0025 | 0.0025 | 0.0025 | 0.0025 | 0.0025 | 0.0025 | 0.0025 | 0.0025 | 0.0025 | 0.0025 | 0.0025
C1COHTF03 | 1.1566 | 1.0988 | 1.0409 | 0.9831 | 0.9253 | 0.8675 | 0.8096 | 0.7518 | 0.694 | 0.6361 | 0.5783 | 0.5205 | 0.4626 | 0.4048 | 0.347 | 0.2892 | 0 | 0 | 0 | 0 | 0 | 0 | 0 | 0 | 0 | 0 | 0 | 0 | 0 | 0 | 0 | 0 | 0 | 0 | 0 | 0 | 0 | 0 | 0 | 0 | 0 | 0 | 0 | 0 | 0 | 0 | 0 | 0 | 0 | 0 | 0
C1COIGP00 | 0.001 | 0.001 | 0.001 | 0.001 | 0.001 | 0.001 | 0.001 | 0.001 | 0.001 | 0.001 | 0.001 | 0.001 | 0.001 | 0.001 | 0.001 | 0.001 | 0.001 | 0.001 | 0.001 | 0.001 | 0.001 | 0.001 | 0.001 | 0.001 | 0.001 | 0.001 | 0.001 | 0.001 | 0.001 | 0.001 | 0.001 | 0.001 | 0.001 | 0.001 | 0.001 | 0.001 | 0.001 | 0.001 | 0.001 | 0.001 | 0 | 0 | 0 | 0 | 0 | 0 | 0 | 0 | 0 | 0 | 0
C1COSCP00 | 1.4809 | 1.4438 | 1.4068 | 1.3697 | 1.3327 | 1.2957 | 1.2586 | 1.2216 | 1.1845 | 1.1475 | 1.1104 | 1.0734 | 1.0363 | 0.9993 | 0.9622 | 0.9252 | 0.8881 | 0.8511 | 0.814 | 0.777 | 0.7399 | 0.7029 | 0.6659 | 0.6288 | 0.5918 | 0.5547 | 0.5177 | 0.4806 | 0.4436 | 0.4065 | 0.3695 | 0.3324 | 0.2954 | 0.2583 | 0.2213 | 0.1842 | 0.1472 | 0.1101 | 0.0731 | 0.036 | 0 | 0 | 0 | 0 | 0 | 0 | 0 | 0 | 0 | 0 | 0
C1GOCVP00 | 0.0113 | 0.011 | 0.0107 | 0.0104 | 0.0101 | 0.0099 | 0.0096 | 0.0093 | 0.009 | 0.0087 | 0.0085 | 0.0082 | 0.0079 | 0.0076 | 0.0073 | 0.007 | 0.0068 | 0.0065 | 0.0062 | 0.0059 | 0.0056 | 0.0054 | 0.0051 | 0.0048 | 0.0045 | 0.0042 | 0.0039 | 0.0037 | 0.0034 | 0.0031 | 0.0028 | 0.0025 | 0.0023 | 0.002 | 0.0017 | 0.0014 | 0.0011 | 0.0008 | 0.0006 | 0.0003 | 0 | 0 | 0 | 0 | 0 | 0 | 0 | 0 | 0 | 0 | 0
C1GOHTF03 | 0.0173 | 0.0166 | 0.0158 | 0.0151 | 0.0144 | 0.0137 | 0.013 | 0.0122 | 0.0115 | 0.0108 | 0.0101 | 0.0094 | 0.0086 | 0.0079 | 0.0072 | 0.0065 | 0.0058 | 0.005 | 0.0043 | 0.0036 | 0.0029 | 0.0022 | 0.0014 | 0.0007 | 0 | 0 | 0 | 0 | 0 | 0 | 0 | 0 | 0 | 0 | 0 | 0 | 0 | 0 | 0 | 0 | 0 | 0 | 0 | 0 | 0 | 0 | 0 | 0 | 0 | 0 | 0
C1HFGCP00 | 0.3986 | 0.3853 | 0.372 | 0.3587 | 0.3454 | 0.3321 | 0.3188 | 0.3056 | 0.2923 | 0.279 | 0.2657 | 0.2524 | 0.2391 | 0.2258 | 0.2126 | 0.1993 | 0.186 | 0.1727 | 0.1594 | 0.1461 | 0.1329 | 0.1196 | 0.1063 | 0.093 | 0.0797 | 0.0664 | 0.0531 | 0.0399 | 0.0266 | 0.0133 | 0 | 0 | 0 | 0 | 0 | 0 | 0 | 0 | 0 | 0 | 0 | 0 | 0 | 0 | 0 | 0 | 0 | 0 | 0 | 0 | 0
C1HFGCPCH | 0.0106 | 0.01 | 0.0095 | 0.009 | 0.0085 | 0.0079 | 0.0074 | 0.0069 | 0.0063 | 0.0058 | 0.0053 | 0.0048 | 0.0042 | 0.0037 | 0.0032 | 0.0026 | 0 | 0 | 0 | 0 | 0 | 0 | 0 | 0 | 0 | 0 | 0 | 0 | 0 | 0 | 0 | 0 | 0 | 0 | 0 | 0 | 0 | 0 | 0 | 0 | 0 | 0 | 0 | 0 | 0 | 0 | 0 | 0 | 0 | 0 | 0
C1HYDMP00 | 0.944 | 0.9322 | 0.9204 | 0.9086 | 0.8968 | 0.885 | 0.8732 | 0.8614 | 0.8496 | 0.8378 | 0.826 | 0.8142 | 0.8024 | 0.7906 | 0.7788 | 0.767 | 0.7552 | 0.7434 | 0.7316 | 0.7198 | 0.708 | 0.6962 | 0.6844 | 0.6726 | 0.6608 | 0.649 | 0.6372 | 0.6254 | 0.6136 | 0.6018 | 0.59 | 0.5782 | 0.5664 | 0.5546 | 0.5428 | 0.531 | 0.5192 | 0.5074 | 0.4956 | 0.4838 | 0.472 | 0.472 | 0.472 | 0.472 | 0.472 | 0.472 | 0.472 | 0.472 | 0.472 | 0.472 | 0.472
C1HYMIP00 | 0.0627 | 0.0619 | 0.0612 | 0.0604 | 0.0596 | 0.0588 | 0.058 | 0.0572 | 0.0564 | 0.0557 | 0.0549 | 0.0541 | 0.0533 | 0.0525 | 0.0517 | 0.051 | 0.0502 | 0.0494 | 0.0486 | 0.0478 | 0.047 | 0.0463 | 0.0455 | 0.0447 | 0.0439 | 0.0431 | 0.0423 | 0.0416 | 0.0408 | 0.04 | 0.0392 | 0.0384 | 0.0376 | 0.0368 | 0.0361 | 0.0353 | 0.0345 | 0.0337 | 0.0329 | 0.0321 | 0.0314 | 0.0314 | 0.0314 | 0.0314 | 0.0314 | 0.0314 | 0.0314 | 0.0314 | 0.0314 | 0.0314 | 0.0314
C1LFBRFH1 | 0.4311 | 0.4023 | 0.3736 | 0.3449 | 0.3161 | 0.2874 | 0.2586 | 0.2299 | 0.2012 | 0.1724 | 0.1437 | 0.115 | 0.0862 | 0.0575 | 0.0287 | 0 | 0 | 0 | 0 | 0 | 0 | 0 | 0 | 0 | 0 | 0 | 0 | 0 | 0 | 0 | 0 | 0 | 0 | 0 | 0 | 0 | 0 | 0 | 0 | 0 | 0 | 0 | 0 | 0 | 0 | 0 | 0 | 0 | 0 | 0 | 0
C1LFCCP00 | 0.0326 | 0.0315 | 0.0304 | 0.0293 | 0.0282 | 0.0272 | 0.0261 | 0.025 | 0.0239 | 0.0228 | 0.0217 | 0.0206 | 0.0196 | 0.0185 | 0.0174 | 0.0163 | 0.0152 | 0.0141 | 0.013 | 0.0119 | 0.0109 | 0.0098 | 0.0087 | 0.0076 | 0.0065 | 0.0054 | 0.0043 | 0.0033 | 0.0022 | 0.0011 | 0 | 0 | 0 | 0 | 0 | 0 | 0 | 0 | 0 | 0 | 0 | 0 | 0 | 0 | 0 | 0 | 0 | 0 | 0 | 0 | 0
C1NGBRFH1 | 0.6152 | 0.5742 | 0.5332 | 0.4922 | 0.4511 | 0.4101 | 0.3691 | 0.3281 | 0.2871 | 0.2461 | 0.2051 | 0.1641 | 0.123 | 0.082 | 0.041 | 0 | 0 | 0 | 0 | 0 | 0 | 0 | 0 | 0 | 0 | 0 | 0 | 0 | 0 | 0 | 0 | 0 | 0 | 0 | 0 | 0 | 0 | 0 | 0 | 0 | 0 | 0 | 0 | 0 | 0 | 0 | 0 | 0 | 0 | 0 | 0
C1NGCCP00 | 0.6997 | 0.6764 | 0.653 | 0.6297 | 0.6064 | 0.5831 | 0.5597 | 0.5364 | 0.5131 | 0.4898 | 0.4665 | 0.4431 | 0.4198 | 0.3965 | 0.3732 | 0.3498 | 0.3265 | 0.3032 | 0.2799 | 0.2565 | 0.2332 | 0.2099 | 0.1866 | 0.1633 | 0.1399 | 0.1166 | 0.0933 | 0.07 | 0.0466 | 0.0233 | 0 | 0 | 0 | 0 | 0 | 0 | 0 | 0 | 0 | 0 | 0 | 0 | 0 | 0 | 0 | 0 | 0 | 0 | 0 | 0 | 0
C1NGCCPCH | 0.0946 | 0.0906 | 0.0867 | 0.0828 | 0.0788 | 0.0749 | 0.0709 | 0.067 | 0.0631 | 0.0591 | 0.0552 | 0.0512 | 0.0473 | 0.0434 | 0.0394 | 0.0355 | 0.0315 | 0.0276 | 0.0236 | 0.0197 | 0.0158 | 0.0118 | 0.0079 | 0.0039 | 0 | 0 | 0 | 0 | 0 | 0 | 0 | 0 | 0 | 0 | 0 | 0 | 0 | 0 | 0 | 0 | 0 | 0 | 0 | 0 | 0 | 0 | 0 | 0 | 0 | 0 | 0
C1NGGCP00 | 0.4013 | 0.388 | 0.3746 | 0.3612 | 0.3478 | 0.3345 | 0.3211 | 0.3077 | 0.2943 | 0.2809 | 0.2676 | 0.2542 | 0.2408 | 0.2274 | 0.2141 | 0.2007 | 0.1873 | 0.1739 | 0.1605 | 0.1472 | 0.1338 | 0.1204 | 0.107 | 0.0936 | 0.0803 | 0.0669 | 0.0535 | 0.0401 | 0.0268 | 0.0134 | 0 | 0 | 0 | 0 | 0 | 0 | 0 | 0 | 0 | 0 | 0 | 0 | 0 | 0 | 0 | 0 | 0 | 0 | 0 | 0 | 0
C1NGGCPCH | 0.0946 | 0.0906 | 0.0867 | 0.0828 | 0.0788 | 0.0749 | 0.0709 | 0.067 | 0.0631 | 0.0591 | 0.0552 | 0.0512 | 0.0473 | 0.0434 | 0.0394 | 0.0355 | 0.0315 | 0.0276 | 0.0236 | 0.0197 | 0.0158 | 0.0118 | 0.0079 | 0.0039 | 0 | 0 | 0 | 0 | 0 | 0 | 0 | 0 | 0 | 0 | 0 | 0 | 0 | 0 | 0 | 0 | 0 | 0 | 0 | 0 | 0 | 0 | 0 | 0 | 0 | 0 | 0
C1NGHTF03 | 0.5928 | 0.5631 | 0.5335 | 0.5039 | 0.4742 | 0.4446 | 0.4149 | 0.3853 | 0.3557 | 0.326 | 0.2964 | 0.2668 | 0.2371 | 0.2075 | 0.1778 | 0.1482 | 0 | 0 | 0 | 0 | 0 | 0 | 0 | 0 | 0 | 0 | 0 | 0 | 0 | 0 | 0 | 0 | 0 | 0 | 0 | 0 | 0 | 0 | 0 | 0 | 0 | 0 | 0 | 0 | 0 | 0 | 0 | 0 | 0 | 0 | 0
C1NULWP00 | 0.3933 | 0.3854 | 0.3776 | 0.3697 | 0.3618 | 0.354 | 0.3461 | 0.3382 | 0.3304 | 0.3225 | 0.3146 | 0.3068 | 0.2989 | 0.291 | 0.2832 | 0.2753 | 0.2674 | 0.2596 | 0.2517 | 0.2438 | 0.236 | 0.2281 | 0.2203 | 0.2124 | 0.2045 | 0.1967 | 0.1888 | 0.1809 | 0.1731 | 0.1652 | 0.1573 | 0.1495 | 0.1416 | 0.1337 | 0.1259 | 0.118 | 0.1101 | 0.1023 | 0.0944 | 0.0865 | 0.0787 | 0.0787 | 0.0787 | 0.0787 | 0.0787 | 0.0787 | 0.0787 | 0.0787 | 0.0787 | 0.0787 | 0.0787
C1OIHTF03 | 0.4339 | 0.4122 | 0.3905 | 0.3688 | 0.3471 | 0.3254 | 0.3038 | 0.2821 | 0.2604 | 0.2387 | 0.217 | 0.1953 | 0.1736 | 0.1519 | 0.1302 | 0.1085 | 0 | 0 | 0 | 0 | 0 | 0 | 0 | 0 | 0 | 0 | 0 | 0 | 0 | 0 | 0 | 0 | 0 | 0 | 0 | 0 | 0 | 0 | 0 | 0 | 0 | 0 | 0 | 0 | 0 | 0 | 0 | 0 | 0 | 0 | 0
C1OIRFP00 | 155.6695 | 151.7778 | 147.886 | 143.9943 | 140.1026 | 136.2108 | 132.3191 | 128.4273 | 124.5356 | 120.6439 | 116.7521 | 112.8604 | 108.9687 | 105.0769 | 101.1852 | 97.2934 | 93.4017 | 89.51 | 85.6182 | 81.7265 | 77.8348 | 73.943 | 70.0513 | 66.1595 | 62.2678 | 58.3761 | 54.4843 | 50.5926 | 46.7009 | 42.8091 | 38.9174 | 35.0256 | 31.1339 | 27.2422 | 23.3504 | 19.4587 | 15.567 | 11.6752 | 7.7835 | 3.8917 | 0 | 0 | 0 | 0 | 0 | 0 | 0 | 0 | 0 | 0 | 0
C1SOC1P00 | 0.0006 | 0.0006 | 0.0005 | 0.0005 | 0.0005 | 0.0005 | 0.0004 | 0.0004 | 0.0004 | 0.0004 | 0.0004 | 0.0003 | 0.0003 | 0.0003 | 0.0003 | 0.0002 | 0.0002 | 0.0002 | 0.0002 | 0.0001 | 0.0001 | 0.0001 | 0.0001 | 0 | 0 | 0 | 0 | 0 | 0 | 0 | 0 | 0 | 0 | 0 | 0 | 0 | 0 | 0 | 0 | 0 | 0 | 0 | 0 | 0 | 0 | 0 | 0 | 0 | 0 | 0 | 0
C1SOTHF00 | 0.171 | 0.162 | 0.153 | 0.144 | 0.135 | 0.126 | 0.117 | 0.108 | 0.099 | 0.09 | 0.081 | 0.072 | 0.063 | 0.054 | 0.045 | 0.036 | 0.027 | 0.018 | 0.009 | 0 | 0 | 0 | 0 | 0 | 0 | 0 | 0 | 0 | 0 | 0 | 0 | 0 | 0 | 0 | 0 | 0 | 0 | 0 | 0 | 0 | 0 | 0 | 0 | 0 | 0 | 0 | 0 | 0 | 0 | 0 | 0
C1SOV1P00 | 0.024 | 0.042 | 0.06 | 0.059 | 0.0581 | 0.0571 | 0.0562 | 0.0552 | 0.0542 | 0.0533 | 0.0523 | 0.0514 | 0.0504 | 0.0494 | 0.0485 | 0.0475 | 0.0466 | 0.0456 | 0.0446 | 0.0437 | 0.0427 | 0.0418 | 0.0408 | 0.0398 | 0.0389 | 0 | 0 | 0 | 0 | 0 | 0 | 0 | 0 | 0 | 0 | 0 | 0 | 0 | 0 | 0 | 0 | 0 | 0 | 0 | 0 | 0 | 0 | 0 | 0 | 0 | 0
C1SOV2P00 | 0.016 | 0.028 | 0.04 | 0.0394 | 0.0387 | 0.0381 | 0.0374 | 0.0368 | 0.0362 | 0.0355 | 0.0349 | 0.0342 | 0.0336 | 0.033 | 0.0323 | 0.0317 | 0.031 | 0.0304 | 0.0298 | 0.0291 | 0.0285 | 0.0278 | 0.0272 | 0.0266 | 0.0259 | 0 | 0 | 0 | 0 | 0 | 0 | 0 | 0 | 0 | 0 | 0 | 0 | 0 | 0 | 0 | 0 | 0 | 0 | 0 | 0 | 0 | 0 | 0 | 0 | 0 | 0
C1WDOFP00 | 0.001 | 0.001 | 0.0009 | 0.0009 | 0.0008 | 0.0008 | 0.0008 | 0.0007 | 0.0007 | 0.0006 | 0.0006 | 0.0006 | 0.0005 | 0.0005 | 0.0004 | 0.0004 | 0.0004 | 0.0003 | 0.0003 | 0.0002 | 0.0002 | 0.0002 | 0.0001 | 0.0001 | 0 | 0 | 0 | 0 | 0 | 0 | 0 | 0 | 0 | 0 | 0 | 0 | 0 | 0 | 0 | 0 | 0 | 0 | 0 | 0 | 0 | 0 | 0 | 0 | 0 | 0 | 0
C1WDONP00 | 0.1582 | 0.1518 | 0.1455 | 0.1392 | 0.1329 | 0.1265 | 0.1202 | 0.1139 | 0.1076 | 0.1012 | 0.0949 | 0.0886 | 0.0822 | 0.0759 | 0.0696 | 0.0633 | 0.0569 | 0.0506 | 0.0443 | 0.038 | 0.0316 | 0.0253 | 0.019 | 0.0127 | 0.0063 | 0 | 0 | 0 | 0 | 0 | 0 | 0 | 0 | 0 | 0 | 0 | 0 | 0 | 0 | 0 | 0 | 0 | 0 | 0 | 0 | 0 | 0 | 0 | 0 | 0 | 0
CEMPLANT | 10.8545 | 10.4203 | 9.9861 | 9.552 | 9.1178 | 8.6836 | 8.2494 | 7.8152 | 7.3811 | 6.9469 | 6.5127 | 6.0785 | 5.6443 | 5.2102 | 4.776 | 4.3418 | 3.9076 | 3.4734 | 3.0393 | 2.6051 | 2.1709 | 1.7367 | 1.3025 | 0.8684 | 0.4342 | 0 | 0 | 0 | 0 | 0 | 0 | 0 | 0 | 0 | 0 | 0 | 0 | 0 | 0 | 0 | 0 | 0 | 0 | 0 | 0 | 0 | 0 | 0 | 0 | 0 | 0
FERTPLANT | 185.1398 | 178.9685 | 172.7971 | 166.6258 | 160.4545 | 154.2832 | 148.1118 | 141.9405 | 135.7692 | 129.5979 | 123.4265 | 117.2552 | 111.0839 | 104.9126 | 98.7412 | 92.5699 | 86.3986 | 80.2272 | 74.0559 | 67.8846 | 61.7133 | 55.5419 | 49.3706 | 43.1993 | 37.028 | 30.8566 | 24.6853 | 18.514 | 12.3427 | 6.1713 | 0 | 0 | 0 | 0 | 0 | 0 | 0 | 0 | 0 | 0 | 0 | 0 | 0 | 0 | 0 | 0 | 0 | 0 | 0 | 0 | 0
LA | 5040 | 5040 | 5040 | 5040 | 5040 | 5040 | 5040 | 5040 | 5040 | 5040 | 5040 | 0 | 0 | 0 | 0 | 0 | 0 | 0 | 0 | 0 | 0 | 0 | 0 | 0 | 0 | 0 | 0 | 0 | 0 | 0 | 0 | 0 | 0 | 0 | 0 | 0 | 0 | 0 | 0 | 0 | 0 | 0 | 0 | 0 | 0 | 0 | 0 | 0 | 0 | 0 | 0
LA1_i_PROD | 367.8 | 367.8 | 367.8 | 367.8 | 367.8 | 367.8 | 367.8 | 367.8 | 367.8 | 367.8 | 367.8 | 0 | 0 | 0 | 0 | 0 | 0 | 0 | 0 | 0 | 0 | 0 | 0 | 0 | 0 | 0 | 0 | 0 | 0 | 0 | 0 | 0 | 0 | 0 | 0 | 0 | 0 | 0 | 0 | 0 | 0 | 0 | 0 | 0 | 0 | 0 | 0 | 0 | 0 | 0 | 0
LA1_PROD | 1471.2 | 1471.2 | 1471.2 | 1471.2 | 1471.2 | 1471.2 | 1471.2 | 1471.2 | 1471.2 | 1471.2 | 1471.2 | 0 | 0 | 0 | 0 | 0 | 0 | 0 | 0 | 0 | 0 | 0 | 0 | 0 | 0 | 0 | 0 | 0 | 0 | 0 | 0 | 0 | 0 | 0 | 0 | 0 | 0 | 0 | 0 | 0 | 0 | 0 | 0 | 0 | 0 | 0 | 0 | 0 | 0 | 0 | 0
LA2_PROD | 3200 | 3200 | 3200 | 3200 | 3200 | 3200 | 3200 | 3200 | 3200 | 3200 | 3200 | 0 | 0 | 0 | 0 | 0 | 0 | 0 | 0 | 0 | 0 | 0 | 0 | 0 | 0 | 0 | 0 | 0 | 0 | 0 | 0 | 0 | 0 | 0 | 0 | 0 | 0 | 0 | 0 | 0 | 0 | 0 | 0 | 0 | 0 | 0 | 0 | 0 | 0 | 0 | 0
LandRes | 13008 | 13008 | 13008 | 13008 | 13008 | 13008 | 13008 | 13008 | 13008 | 13008 | 13008 | 13008 | 13008 | 13008 | 13008 | 13008 | 13008 | 13008 | 13008 | 13008 | 13008 | 13008 | 13008 | 13008 | 13008 | 13008 | 13008 | 13008 | 13008 | 13008 | 13008 | 13008 | 13008 | 13008 | 13008 | 13008 | 13008 | 13008 | 13008 | 13008 | 13008 | 13008 | 13008 | 13008 | 13008 | 13008 | 13008 | 13008 | 13008 | 13008 | 13008
LF | 3973 | 3973 | 3973 | 3973 | 3973 | 3973 | 3973 | 3973 | 3973 | 3973 | 3973 | 0 | 0 | 0 | 0 | 0 | 0 | 0 | 0 | 0 | 0 | 0 | 0 | 0 | 0 | 0 | 0 | 0 | 0 | 0 | 0 | 0 | 0 | 0 | 0 | 0 | 0 | 0 | 0 | 0 | 0 | 0 | 0 | 0 | 0 | 0 | 0 | 0 | 0 | 0 | 0
LF1 | 1285 | 1285 | 1285 | 1285 | 1285 | 1285 | 1285 | 1285 | 1285 | 1285 | 1285 | 0 | 0 | 0 | 0 | 0 | 0 | 0 | 0 | 0 | 0 | 0 | 0 | 0 | 0 | 0 | 0 | 0 | 0 | 0 | 0 | 0 | 0 | 0 | 0 | 0 | 0 | 0 | 0 | 0 | 0 | 0 | 0 | 0 | 0 | 0 | 0 | 0 | 0 | 0 | 0
LF2_PROD | 2052.16 | 2052.16 | 2052.16 | 2052.16 | 2052.16 | 2052.16 | 2052.16 | 2052.16 | 2052.16 | 2052.16 | 2052.16 | 0 | 0 | 0 | 0 | 0 | 0 | 0 | 0 | 0 | 0 | 0 | 0 | 0 | 0 | 0 | 0 | 0 | 0 | 0 | 0 | 0 | 0 | 0 | 0 | 0 | 0 | 0 | 0 | 0 | 0 | 0 | 0 | 0 | 0 | 0 | 0 | 0 | 0 | 0 | 0
LO | 3985 | 3985 | 3985 | 3985 | 3985 | 3985 | 3985 | 3985 | 3985 | 3985 | 3985 | 0 | 0 | 0 | 0 | 0 | 0 | 0 | 0 | 0 | 0 | 0 | 0 | 0 | 0 | 0 | 0 | 0 | 0 | 0 | 0 | 0 | 0 | 0 | 0 | 0 | 0 | 0 | 0 | 0 | 0 | 0 | 0 | 0 | 0 | 0 | 0 | 0 | 0 | 0 | 0
PAPPLANT | 6.0745 | 5.7708 | 5.4671 | 5.1633 | 4.8596 | 4.5559 | 4.2522 | 3.9484 | 3.6447 | 3.341 | 3.0372 | 2.7335 | 2.4298 | 2.1261 | 1.8224 | 1.5186 | 1.2149 | 0.9112 | 0.6075 | 0.3037 | 0 | 0 | 0 | 0 | 0 | 0 | 0 | 0 | 0 | 0 | 0 | 0 | 0 | 0 | 0 | 0 | 0 | 0 | 0 | 0 | 0 | 0 | 0 | 0 | 0 | 0 | 0 | 0 | 0 | 0 | 0
PETAPLANT | 6.4809 | 6.2649 | 6.0488 | 5.8328 | 5.6168 | 5.4008 | 5.1847 | 4.9687 | 4.7527 | 4.5366 | 4.3206 | 4.1046 | 3.8885 | 3.6725 | 3.4565 | 3.2405 | 3.0244 | 2.8084 | 2.5924 | 2.3763 | 2.1603 | 1.9443 | 1.7282 | 1.5122 | 1.2962 | 1.0802 | 0.8641 | 0.6481 | 0.4321 | 0.216 | 0 | 0 | 0 | 0 | 0 | 0 | 0 | 0 | 0 | 0 | 0 | 0 | 0 | 0 | 0 | 0 | 0 | 0 | 0 | 0 | 0
PETBPLANT | 36.694 | 35.4709 | 34.2477 | 33.0246 | 31.8015 | 30.5783 | 29.3552 | 28.1321 | 26.9089 | 25.6858 | 24.4627 | 23.2395 | 22.0164 | 20.7933 | 19.5701 | 18.347 | 17.1239 | 15.9007 | 14.6776 | 13.4545 | 12.2313 | 11.0082 | 9.7851 | 8.5619 | 7.3388 | 6.1157 | 4.8925 | 3.6694 | 2.4463 | 1.2231 | 0 | 0 | 0 | 0 | 0 | 0 | 0 | 0 | 0 | 0 | 0 | 0 | 0 | 0 | 0 | 0 | 0 | 0 | 0 | 0 | 0
STEPLANT | 26.1882 | 24.8788 | 23.5694 | 22.26 | 20.9506 | 19.6412 | 18.3317 | 17.0223 | 15.7129 | 14.4035 | 13.0941 | 11.7847 | 10.4753 | 9.1659 | 7.8565 | 6.547 | 5.2376 | 3.9282 | 2.6188 | 1.3094 | 0 | 0 | 0 | 0 | 0 | 0 | 0 | 0 | 0 | 0 | 0 | 0 | 0 | 0 | 0 | 0 | 0 | 0 | 0 | 0 | 0 | 0 | 0 | 0 | 0 | 0 | 0 | 0 | 0 | 0 | 0

## TotAnnMaxCap
TotalAnnualMaxCapacity
| 2010 | 2011 | 2012 | 2013 | 2014 | 2015 | 2016 | 2017 | 2018 | 2019 | 2020 | 2021 | 2022 | 2023 | 2024 | 2025 | 2026 | 2027 | 2028 | 2029 | 2030 | 2031 | 2032 | 2033 | 2034 | 2035 | 2036 | 2037 | 2038 | 2039 | 2040 | 2041 | 2042 | 2043 | 2044 | 2045 | 2046 | 2047 | 2048 | 2049 | 2050 | 2051 | 2052 | 2053 | 2054 | 2055 | 2056 | 2057 | 2058 | 2059 | 2060:=
C1BMCHP00 | 0.5 | 0.5 | 0.5 | 0.5 | 0.5 | 0.5 | 0.5 | 0.5 | 0.5 | 0.5 | 0.5 | 0.5 | 0.5 | 0.5 | 0.5 | 0.5 | 0.5 | 0.5 | 0.5 | 0.5 | 0.5 | 0.5 | 0.5 | 0.5 | 0.5 | 0.5 | 0.5 | 0.5 | 0.5 | 0.5 | 0.5 | 0.5 | 0.5 | 0.5 | 0.5 | 0.5 | 0.5 | 0.5 | 0.5 | 0.5 | 0.5 | 0.5 | 0.5 | 0.5 | 0.5 | 0.5 | 0.5 | 0.5 | 0.5 | 0.5 | 0.5
test | 99999 | 99999 | 99999 | 99999 | 99999 | 99999 | 99999 | 99999 | 99999 | 99999 | 99999 | 99999 | 99999 | 99999 | 99999 | 99999 | 99999 | 99999 | 99999 | 99999 | 99999 | 99999 | 99999 | 99999 | 99999 | 99999 | 99999 | 99999 | 99999 | 99999 | 99999 | 99999 | 99999 | 99999 | 99999 | 99999 | 99999 | 99999 | 99999 | 99999 | 99999 | 99999 | 99999 | 99999 | 99999 | 99999 | 99999 | 99999 | 99999 | 99999 | 99999
C1BMSCP00 | 0.0611 | 0.069 | 0.0769 | 0.0847 | 0.0926 | 0.1005 | 0.1083 | 0.1162 | 0.1241 | 0.1319 | 0.1398 | 0.1568 | 0.1738 | 0.1907 | 0.2077 | 0.2247 | 0.2452 | 0.2657 | 0.2861 | 0.3066 | 0.3271 | 0.3407 | 0.3542 | 0.3678 | 0.3813 | 0.3949 | 0.3964 | 0.3979 | 0.3993 | 0.4008 | 0.4023 | 0.4128 | 0.4233 | 0.4338 | 0.4443 | 0.4548 | 0.466 | 0.4772 | 0.4885 | 0.4997 | 0.5109 | 0.5109 | 0.5109 | 0.5109 | 0.5109 | 0.5109 | 0.5109 | 0.5109 | 0.5109 | 0.5109 | 0.5109
C1GOCVP00 | 0.0123 | 0.0133 | 0.0144 | 0.0154 | 0.0165 | 0.0175 | 0.0185 | 0.0196 | 0.0206 | 0.0216 | 0.0227 | 0.0254 | 0.0282 | 0.0309 | 0.0337 | 0.0364 | 0.0392 | 0.042 | 0.0448 | 0.0476 | 0.0504 | 0.0536 | 0.0568 | 0.0601 | 0.0633 | 0.0665 | 0.0704 | 0.0743 | 0.0782 | 0.0821 | 0.086 | 0.0919 | 0.0978 | 0.1037 | 0.1096 | 0.1155 | 0.1202 | 0.1249 | 0.1297 | 0.1344 | 0.1391 | 0.1391 | 0.1391 | 0.1391 | 0.1391 | 0.1391 | 0.1391 | 0.1391 | 0.1391 | 0.1391 | 0.1391

## TotAnnMaxCapInv
TotalAnnualMaxCapacityInvestment
| 2010 | 2011 | 2012 | 2013 | 2014 | 2015 | 2016 | 2017 | 2018 | 2019 | 2020 | 2021 | 2022 | 2023 | 2024 | 2025 | 2026 | 2027 | 2028 | 2029 | 2030 | 2031 | 2032 | 2033 | 2034 | 2035 | 2036 | 2037 | 2038 | 2039 | 2040 | 2041 | 2042 | 2043 | 2044 | 2045 | 2046 | 2047 | 2048 | 2049 | 2050 | 2051 | 2052 | 2053 | 2054 | 2055 | 2056 | 2057 | 2058 | 2059 | 2060:=
C1BFRDF00 | 99999 | 2 | 2 | 2 | 2 | 2 | 2 | 2 | 2 | 2 | 2 | 2 | 2 | 2 | 2 | 2 | 2 | 2 | 2 | 2 | 2 | 2 | 2 | 2 | 2 | 2 | 2 | 2 | 2 | 2 | 2 | 2 | 2 | 2 | 2 | 2 | 2 | 2 | 2 | 2 | 2 | 2 | 2 | 2 | 2 | 2 | 2 | 2 | 2 | 2 | 2
C1BMBRFH1 | 99999 | 99999 | 99999 | 99999 | 99999 | 99999 | 99999 | 99999 | 99999 | 99999 | 99999 | 99999 | 99999 | 99999 | 99999 | 99999 | 99999 | 99999 | 99999 | 99999 | 99999 | 99999 | 99999 | 99999 | 99999 | 99999 | 99999 | 99999 | 99999 | 99999 | 99999 | 99999 | 99999 | 99999 | 99999 | 99999 | 99999 | 99999 | 99999 | 99999 | 99999 | 99999 | 99999 | 99999 | 99999 | 99999 | 99999 | 99999 | 99999 | 99999 | 99999
C1BMBRFN1 | 99999 | 99999 | 99999 | 99999 | 99999 | 99999 | 99999 | 99999 | 99999 | 99999 | 99999 | 99999 | 99999 | 99999 | 99999 | 99999 | 99999 | 99999 | 99999 | 99999 | 99999 | 99999 | 99999 | 99999 | 99999 | 99999 | 99999 | 99999 | 99999 | 99999 | 99999 | 99999 | 99999 | 99999 | 99999 | 99999 | 99999 | 99999 | 99999 | 99999 | 99999 | 99999 | 99999 | 99999 | 99999 | 99999 | 99999 | 99999 | 99999 | 99999 | 99999
C1BMCHP00 | 0.06 | 0.06 | 0.06 | 0.06 | 0.06 | 0.06 | 0.06 | 0.06 | 0.06 | 0.06 | 0.06 | 0.06 | 0.06 | 0.06 | 0.06 | 0.06 | 0.06 | 0.06 | 0.06 | 0.06 | 0.06 | 0.06 | 0.06 | 0.06 | 0.06 | 0.06 | 0.06 | 0.06 | 0.06 | 0.06 | 0.06 | 0.06 | 0.06 | 0.06 | 0.06 | 0.06 | 0.06 | 0.06 | 0.06 | 0.06 | 0.06 | 0.06 | 0.06 | 0.06 | 0.06 | 0.06 | 0.06 | 0.06 | 0.06 | 0.06 | 0.06
C1BMHTF03 | 0.75 | 0.75 | 0.75 | 0.75 | 0.75 | 0.75 | 0.75 | 0.75 | 0.75 | 0.75 | 0.75 | 0.75 | 0.75 | 0.75 | 0.75 | 0.75 | 0.75 | 0.75 | 0.75 | 0.75 | 0.75 | 0.75 | 0.75 | 0.75 | 0.75 | 0.75 | 0.75 | 0.75 | 0.75 | 0.75 | 0.75 | 0.75 | 0.75 | 0.75 | 0.75 | 0.75 | 0.75 | 0.75 | 0.75 | 0.75 | 0.75 | 0.75 | 0.75 | 0.75 | 0.75 | 0.75 | 0.75 | 0.75 | 0.75 | 0.75 | 0.75
C1BMIGPCS | 0 | 0 | 0 | 0 | 0 | 0 | 0 | 0 | 0 | 0 | 0 | 99999 | 99999 | 99999 | 99999 | 99999 | 99999 | 99999 | 99999 | 99999 | 99999 | 99999 | 99999 | 99999 | 99999 | 99999 | 99999 | 99999 | 99999 | 99999 | 99999 | 99999 | 99999 | 99999 | 99999 | 99999 | 99999 | 99999 | 99999 | 99999 | 99999 | 99999 | 99999 | 99999 | 99999 | 99999 | 99999 | 99999 | 99999 | 99999 | 99999
C1BMLP000 | 4 | 4 | 4 | 4 | 4 | 4 | 4 | 4 | 4 | 4 | 4 | 4 | 4 | 4 | 4 | 4 | 4 | 4 | 4 | 4 | 4 | 4 | 4 | 4 | 4 | 4 | 4 | 4 | 4 | 4 | 4 | 4 | 4 | 4 | 4 | 4 | 4 | 4 | 4 | 4 | 4 | 4 | 4 | 4 | 4 | 4 | 4 | 4 | 4 | 4 | 4
C1CO00I00 | 155 | 5.85 | 5.85 | 5.85 | 5.85 | 5.85 | 5.85 | 5.85 | 5.85 | 5.85 | 3.9 | 3.9 | 3.9 | 3.9 | 3.9 | 3.9 | 3.9 | 3.9 | 3.9 | 3.9 | 3.9 | 3.9 | 3.9 | 3.9 | 3.9 | 3.9 | 3.9 | 3.9 | 3.9 | 3.9 | 5.2 | 5.2 | 5.2 | 5.2 | 5.2 | 5.2 | 5.2 | 5.2 | 5.2 | 5.2 | 5.2 | 5.2 | 5.2 | 5.2 | 5.2 | 5.2 | 5.2 | 5.2 | 5.2 | 5.2 | 5.2
test | 155 | 5.2 | 5.2 | 5.2 | 5.2 | 5.2 | 5.2 | 5.2 | 5.2 | 5.2 | 5.2 | 5.2 | 5.2 | 5.2 | 5.2 | 5.2 | 5.2 | 5.2 | 5.2 | 5.2 | 5.2 | 5.2 | 5.2 | 5.2 | 5.2 | 5.2 | 5.2 | 5.2 | 5.2 | 5.2 | 5.2 | 5.2 | 5.2 | 5.2 | 5.2 | 5.2 | 5.2 | 5.2 | 5.2 | 5.2 | 5.2 | 5.2 | 5.2 | 5.2 | 5.2 | 5.2 | 5.2 | 5.2 | 5.2 | 5.2 | 5.2
C1COBRFH1 | 0.04 | 0.02 | 0.02 | 0.02 | 0.02 | 0.04 | 0.04 | 0.04 | 0.04 | 0.04 | 0.06 | 0.06 | 0.06 | 0.06 | 0.06 | 0.06 | 0.06 | 0.06 | 0.06 | 0.06 | 0.08 | 0.08 | 0.08 | 0.08 | 0.08 | 0.08 | 0.08 | 0.08 | 0.08 | 0.08 | 0.08 | 0.08 | 0.08 | 0.08 | 0.08 | 0.08 | 0.08 | 0.08 | 0.08 | 0.08 | 0.08 | 0.08 | 0.08 | 0.08 | 0.08 | 0.08 | 0.08 | 0.08 | 0.08 | 0.08 | 0.08
test | 0.08 | 0.08 | 0.08 | 0.08 | 0.08 | 0.08 | 0.08 | 0.08 | 0.08 | 0.08 | 0.08 | 0.08 | 0.08 | 0.08 | 0.08 | 0.08 | 0.08 | 0.08 | 0.08 | 0.08 | 0.08 | 0.08 | 0.08 | 0.08 | 0.08 | 0.08 | 0.08 | 0.08 | 0.08 | 0.08 | 0.08 | 0.08 | 0.08 | 0.08 | 0.08 | 0.08 | 0.08 | 0.08 | 0.08 | 0.08 | 0.08 | 0.08 | 0.08 | 0.08 | 0.08 | 0.08 | 0.08 | 0.08 | 0.08 | 0.08 | 0.08
C1COCHP00 | 0.1 | 0.1 | 0.1 | 0.1 | 0.1 | 0.1 | 0.1 | 0.1 | 0.1 | 0.1 | 0.1 | 0.1 | 0.1 | 0.1 | 0.1 | 0.1 | 0.1 | 0.1 | 0.1 | 0.1 | 0.1 | 0.1 | 0.1 | 0.1 | 0.1 | 0.1 | 0.1 | 0.1 | 0.1 | 0.1 | 0.1 | 0.1 | 0.1 | 0.1 | 0.1 | 0.1 | 0.1 | 0.1 | 0.1 | 0.1 | 0.1 | 0.1 | 0.1 | 0.1 | 0.1 | 0.1 | 0.1 | 0.1 | 0.1 | 0.1 | 0.1
C1COHTF03 | 0.15 | 0.15 | 0.15 | 0.15 | 0.15 | 0.15 | 0.15 | 0.15 | 0.15 | 0.15 | 0.15 | 0.15 | 0.15 | 0.15 | 0.15 | 0.15 | 0.15 | 0.15 | 0.15 | 0.15 | 0.15 | 0.15 | 0.15 | 0.15 | 0.15 | 0.15 | 0.15 | 0.15 | 0.15 | 0.15 | 0.15 | 0.15 | 0.15 | 0.15 | 0.15 | 0.15 | 0.15 | 0.15 | 0.15 | 0.15 | 0.15 | 0.15 | 0.15 | 0.15 | 0.15 | 0.15 | 0.15 | 0.15 | 0.15 | 0.15 | 0.15
C1COIGP00 | 0.003 | 0.003 | 0.003 | 0.003 | 0.003 | 0.005 | 0.005 | 0.005 | 0.005 | 0.005 | 0.01 | 0.01 | 0.01 | 0.01 | 0.01 | 0.04 | 0.04 | 0.04 | 0.04 | 0.04 | 0.05 | 0.05 | 0.05 | 0.05 | 0.05 | 0.05 | 0.05 | 0.05 | 0.05 | 0.05 | 0.05 | 0.05 | 0.05 | 0.05 | 0.05 | 0.05 | 0.05 | 0.05 | 0.05 | 0.05 | 0.05 | 0.05 | 0.05 | 0.05 | 0.05 | 0.05 | 0.05 | 0.05 | 0.05 | 0.05 | 0.05
test | 0.05 | 0.05 | 0.05 | 0.05 | 0.05 | 0.05 | 0.05 | 0.05 | 0.05 | 0.05 | 0.05 | 0.05 | 0.05 | 0.05 | 0.05 | 0.05 | 0.05 | 0.05 | 0.05 | 0.05 | 0.05 | 0.05 | 0.05 | 0.05 | 0.05 | 0.05 | 0.05 | 0.05 | 0.05 | 0.05 | 0.05 | 0.05 | 0.05 | 0.05 | 0.05 | 0.05 | 0.05 | 0.05 | 0.05 | 0.05 | 0.05 | 0.05 | 0.05 | 0.05 | 0.05 | 0.05 | 0.05 | 0.05 | 0.05 | 0.05 | 0.05
C1COLP000 | 4 | 4 | 4 | 4 | 4 | 4 | 4 | 4 | 4 | 4 | 4 | 4 | 4 | 4 | 4 | 4 | 4 | 4 | 4 | 4 | 4 | 4 | 4 | 4 | 4 | 4 | 4 | 4 | 4 | 4 | 4 | 4 | 4 | 4 | 4 | 4 | 4 | 4 | 4 | 4 | 4 | 4 | 4 | 4 | 4 | 4 | 4 | 4 | 4 | 4 | 4
C1COSCP00 | 0 | 0.04 | 0.04 | 0.06 | 0.06 | 0.06 | 0.06 | 0.06 | 0.08 | 0.08 | 0.08 | 0.08 | 0.08 | 0.08 | 0.08 | 0.08 | 0.08 | 0.08 | 0.08 | 0.08 | 0.08 | 0.1 | 0.1 | 0.1 | 0.1 | 0.1 | 0.1 | 0.1 | 0.1 | 0.1 | 0.1 | 0.1 | 0.1 | 0.1 | 0.1 | 0.1 | 0.1 | 0.1 | 0.1 | 0.1 | 0.1 | 0.1 | 0.1 | 0.1 | 0.1 | 0.1 | 0.1 | 0.1 | 0.1 | 0.1 | 0.1
test | 0 | 0.1 | 0.1 | 0.1 | 0.1 | 0.1 | 0.1 | 0.1 | 0.1 | 0.1 | 0.1 | 0.1 | 0.1 | 0.1 | 0.1 | 0.1 | 0.1 | 0.1 | 0.1 | 0.1 | 0.1 | 0.1 | 0.1 | 0.1 | 0.1 | 0.1 | 0.1 | 0.1 | 0.1 | 0.1 | 0.1 | 0.1 | 0.1 | 0.1 | 0.1 | 0.1 | 0.1 | 0.1 | 0.1 | 0.1 | 0.1 | 0.1 | 0.1 | 0.1 | 0.1 | 0.1 | 0.1 | 0.1 | 0.1 | 0.1 | 0.1
C1COSCPCS | 0 | 0 | 0 | 0 | 0 | 0 | 0 | 0 | 0 | 0 | 0 | 99999 | 99999 | 99999 | 99999 | 99999 | 99999 | 99999 | 99999 | 99999 | 99999 | 99999 | 99999 | 99999 | 99999 | 99999 | 99999 | 99999 | 99999 | 99999 | 99999 | 99999 | 99999 | 99999 | 99999 | 99999 | 99999 | 99999 | 99999 | 99999 | 99999 | 99999 | 99999 | 99999 | 99999 | 99999 | 99999 | 99999 | 99999 | 99999 | 99999
C1COSF000 | 3 | 3 | 3 | 3 | 3 | 3 | 3 | 3 | 3 | 3 | 3 | 3 | 3 | 3 | 3 | 3 | 3 | 3 | 3 | 3 | 3 | 3 | 3 | 3 | 3 | 3 | 3 | 3 | 3 | 3 | 3 | 3 | 3 | 3 | 3 | 3 | 3 | 3 | 3 | 3 | 3 | 3 | 3 | 3 | 3 | 3 | 3 | 3 | 3 | 3 | 3
C1ELRDF00 | 99999 | 2 | 2 | 2 | 2 | 2 | 2 | 2 | 2 | 2 | 2 | 2 | 2 | 2 | 2 | 2 | 2 | 2 | 2 | 2 | 99999 | 99999 | 99999 | 99999 | 99999 | 99999 | 99999 | 99999 | 99999 | 99999 | 99999 | 99999 | 99999 | 99999 | 99999 | 99999 | 99999 | 99999 | 99999 | 99999 | 99999 | 99999 | 99999 | 99999 | 99999 | 99999 | 99999 | 99999 | 99999 | 99999 | 99999
C1ELRLF00 | 99999 | 2 | 2 | 2 | 2 | 2 | 2 | 2 | 2 | 2 | 2 | 2 | 2 | 2 | 2 | 2 | 2 | 2 | 2 | 2 | 99999 | 99999 | 99999 | 99999 | 99999 | 99999 | 99999 | 99999 | 99999 | 99999 | 99999 | 99999 | 99999 | 99999 | 99999 | 99999 | 99999 | 99999 | 99999 | 99999 | 99999 | 99999 | 99999 | 99999 | 99999 | 99999 | 99999 | 99999 | 99999 | 99999 | 99999
C1HFGCP00 | 0 | 0.03 | 0.03 | 0.03 | 0.03 | 0.04 | 0.04 | 0.04 | 0.04 | 0.04 | 0.06 | 0.06 | 0.06 | 0.06 | 0.06 | 0.06 | 0.06 | 0.06 | 0.06 | 0.06 | 0.07 | 0.07 | 0.07 | 0.07 | 0.07 | 0.08 | 0.08 | 0.08 | 0.08 | 0.08 | 0.1 | 0.1 | 0.1 | 0.1 | 0.1 | 0.1 | 0.1 | 0.1 | 0.1 | 0.1 | 0.1 | 0.1 | 0.1 | 0.1 | 0.1 | 0.1 | 0.1 | 0.1 | 0.1 | 0.1 | 0.1
test | 0 | 0.1 | 0.1 | 0.1 | 0.1 | 0.1 | 0.1 | 0.1 | 0.1 | 0.1 | 0.1 | 0.1 | 0.1 | 0.1 | 0.1 | 0.1 | 0.1 | 0.1 | 0.1 | 0.1 | 0.1 | 0.1 | 0.1 | 0.1 | 0.1 | 0.1 | 0.1 | 0.1 | 0.1 | 0.1 | 0.1 | 0.1 | 0.1 | 0.1 | 0.1 | 0.1 | 0.1 | 0.1 | 0.1 | 0.1 | 0.1 | 0.1 | 0.1 | 0.1 | 0.1 | 0.1 | 0.1 | 0.1 | 0.1 | 0.1 | 0.1
C1HFGCPCH | 0.02 | 0.02 | 0.02 | 0.02 | 0.02 | 0.02 | 0.02 | 0.02 | 0.02 | 0.02 | 0.02 | 0.02 | 0.02 | 0.02 | 0.02 | 0.02 | 0.02 | 0.02 | 0.02 | 0.02 | 0.02 | 0.02 | 0.02 | 0.02 | 0.02 | 0.02 | 0.02 | 0.02 | 0.02 | 0.02 | 0.02 | 0.02 | 0.02 | 0.02 | 0.02 | 0.02 | 0.02 | 0.02 | 0.02 | 0.02 | 0.02 | 0.02 | 0.02 | 0.02 | 0.02 | 0.02 | 0.02 | 0.02 | 0.02 | 0.02 | 0.02
C1HYDMP00 | 0.1 | 0.1 | 0.1 | 0.1 | 0.1 | 0.1 | 0.1 | 0.1 | 0.1 | 0.1 | 0.15 | 0.15 | 0.15 | 0.15 | 0.15 | 0.15 | 0.15 | 0.15 | 0.15 | 0.15 | 0.15 | 0.15 | 0.15 | 0.15 | 0.15 | 0.15 | 0.15 | 0.15 | 0.15 | 0.15 | 0.15 | 0.15 | 0.15 | 0.15 | 0.15 | 0.15 | 0.15 | 0.15 | 0.15 | 0.15 | 0.15 | 0.15 | 0.15 | 0.15 | 0.15 | 0.15 | 0.15 | 0.15 | 0.15 | 0.15 | 0.15
test | 0.15 | 0.15 | 0.15 | 0.15 | 0.15 | 0.15 | 0.15 | 0.15 | 0.15 | 0.15 | 0.15 | 0.15 | 0.15 | 0.15 | 0.15 | 0.15 | 0.15 | 0.15 | 0.15 | 0.15 | 0.15 | 0.15 | 0.15 | 0.15 | 0.15 | 0.15 | 0.15 | 0.15 | 0.15 | 0.15 | 0.15 | 0.15 | 0.15 | 0.15 | 0.15 | 0.15 | 0.15 | 0.15 | 0.15 | 0.15 | 0.15 | 0.15 | 0.15 | 0.15 | 0.15 | 0.15 | 0.15 | 0.15 | 0.15 | 0.15 | 0.15
C1HYMIP00 | 0.01 | 0.01 | 0.01 | 0.01 | 0.01 | 0.01 | 0.01 | 0.01 | 0.01 | 0.01 | 0.01 | 0.01 | 0.01 | 0.01 | 0.01 | 0.01 | 0.01 | 0.01 | 0.01 | 0.01 | 0.01 | 0.01 | 0.01 | 0.01 | 0.01 | 0.01 | 0.01 | 0.01 | 0.01 | 0.01 | 0.01 | 0.01 | 0.01 | 0.01 | 0.01 | 0.01 | 0.01 | 0.01 | 0.01 | 0.01 | 0.01 | 0.01 | 0.01 | 0.01 | 0.01 | 0.01 | 0.01 | 0.01 | 0.01 | 0.01 | 0.01
C1LFBRFH1 | 99999 | 99999 | 99999 | 99999 | 99999 | 99999 | 99999 | 99999 | 99999 | 99999 | 99999 | 99999 | 99999 | 99999 | 99999 | 99999 | 99999 | 99999 | 99999 | 99999 | 99999 | 99999 | 99999 | 99999 | 99999 | 99999 | 99999 | 99999 | 99999 | 99999 | 99999 | 99999 | 99999 | 99999 | 99999 | 99999 | 99999 | 99999 | 99999 | 99999 | 99999 | 99999 | 99999 | 99999 | 99999 | 99999 | 99999 | 99999 | 99999 | 99999 | 99999
C1LFBRFN1 | 99999 | 99999 | 99999 | 99999 | 99999 | 99999 | 99999 | 99999 | 99999 | 99999 | 99999 | 99999 | 99999 | 99999 | 99999 | 99999 | 99999 | 99999 | 99999 | 99999 | 99999 | 99999 | 99999 | 99999 | 99999 | 99999 | 99999 | 99999 | 99999 | 99999 | 99999 | 99999 | 99999 | 99999 | 99999 | 99999 | 99999 | 99999 | 99999 | 99999 | 99999 | 99999 | 99999 | 99999 | 99999 | 99999 | 99999 | 99999 | 99999 | 99999 | 99999
C1LFCCP00 | 0 | 0.006 | 0.006 | 0.006 | 0.006 | 0.01 | 0.01 | 0.01 | 0.01 | 0.01 | 0.016 | 0.016 | 0.016 | 0.016 | 0.016 | 0.02 | 0.02 | 0.02 | 0.02 | 0.02 | 0.03 | 0.03 | 0.03 | 0.03 | 0.03 | 0.06 | 0.06 | 0.06 | 0.06 | 0.06 | 0.1 | 0.1 | 0.1 | 0.1 | 0.1 | 0.1 | 0.1 | 0.1 | 0.1 | 0.1 | 0.1 | 0.1 | 0.1 | 0.1 | 0.1 | 0.1 | 0.1 | 0.1 | 0.1 | 0.1 | 0.1
test | 0 | 0.1 | 0.1 | 0.1 | 0.1 | 0.1 | 0.1 | 0.1 | 0.1 | 0.1 | 0.1 | 0.1 | 0.1 | 0.1 | 0.1 | 0.1 | 0.1 | 0.1 | 0.1 | 0.1 | 0.1 | 0.1 | 0.1 | 0.1 | 0.1 | 0.1 | 0.1 | 0.1 | 0.1 | 0.1 | 0.1 | 0.1 | 0.1 | 0.1 | 0.1 | 0.1 | 0.1 | 0.1 | 0.1 | 0.1 | 0.1 | 0.1 | 0.1 | 0.1 | 0.1 | 0.1 | 0.1 | 0.1 | 0.1 | 0.1 | 0.1
C1LFRDF00 | 99999 | 2 | 2 | 2 | 2 | 2 | 2 | 2 | 2 | 2 | 2 | 2 | 2 | 2 | 2 | 2 | 2 | 2 | 2 | 2 | 2 | 2 | 2 | 2 | 2 | 2 | 2 | 2 | 2 | 2 | 2 | 2 | 2 | 2 | 2 | 2 | 2 | 2 | 2 | 2 | 2 | 2 | 2 | 2 | 2 | 2 | 2 | 2 | 2 | 2 | 2
C1LFRLF00 | 99999 | 2 | 2 | 2 | 2 | 2 | 2 | 2 | 2 | 2 | 2 | 2 | 2 | 2 | 2 | 2 | 2 | 2 | 2 | 2 | 2 | 2 | 2 | 2 | 2 | 2 | 2 | 2 | 2 | 2 | 2 | 2 | 2 | 2 | 2 | 2 | 2 | 2 | 2 | 2 | 2 | 2 | 2 | 2 | 2 | 2 | 2 | 2 | 2 | 2 | 2
C1NG00I00 | 125 | 5.2 | 5.2 | 5.2 | 5.2 | 5.2 | 5.2 | 5.2 | 5.2 | 5.2 | 3.9 | 3.9 | 3.9 | 3.9 | 3.9 | 3.9 | 3.9 | 3.9 | 3.9 | 3.9 | 3.9 | 3.9 | 3.9 | 3.9 | 3.9 | 3.9 | 3.9 | 3.9 | 3.9 | 3.9 | 3.9 | 3.9 | 3.9 | 3.9 | 3.9 | 3.9 | 3.9 | 3.9 | 3.9 | 3.9 | 3.9 | 3.9 | 3.9 | 3.9 | 3.9 | 3.9 | 3.9 | 3.9 | 3.9 | 3.9 | 3.9
test | 125 | 5.2 | 5.2 | 5.2 | 5.2 | 5.2 | 5.2 | 5.2 | 5.2 | 5.2 | 5.2 | 5.2 | 5.2 | 5.2 | 5.2 | 5.2 | 5.2 | 5.2 | 5.2 | 5.2 | 5.2 | 5.2 | 5.2 | 5.2 | 5.2 | 5.2 | 5.2 | 5.2 | 5.2 | 5.2 | 5.2 | 5.2 | 5.2 | 5.2 | 5.2 | 5.2 | 5.2 | 5.2 | 5.2 | 5.2 | 5.2 | 5.2 | 5.2 | 5.2 | 5.2 | 5.2 | 5.2 | 5.2 | 5.2 | 5.2 | 5.2
C1NGBRFH1 | 99999 | 99999 | 99999 | 99999 | 99999 | 99999 | 99999 | 99999 | 99999 | 99999 | 99999 | 99999 | 99999 | 99999 | 99999 | 99999 | 99999 | 99999 | 99999 | 99999 | 99999 | 99999 | 99999 | 99999 | 99999 | 99999 | 99999 | 99999 | 99999 | 99999 | 99999 | 99999 | 99999 | 99999 | 99999 | 99999 | 99999 | 99999 | 99999 | 99999 | 99999 | 99999 | 99999 | 99999 | 99999 | 99999 | 99999 | 99999 | 99999 | 99999 | 99999
C1NGBRFN1 | 99999 | 99999 | 99999 | 99999 | 99999 | 99999 | 99999 | 99999 | 99999 | 99999 | 99999 | 99999 | 99999 | 99999 | 99999 | 99999 | 99999 | 99999 | 99999 | 99999 | 99999 | 99999 | 99999 | 99999 | 99999 | 99999 | 99999 | 99999 | 99999 | 99999 | 99999 | 99999 | 99999 | 99999 | 99999 | 99999 | 99999 | 99999 | 99999 | 99999 | 99999 | 99999 | 99999 | 99999 | 99999 | 99999 | 99999 | 99999 | 99999 | 99999 | 99999
C1NGCCP00 | 0 | 0.03 | 0.03 | 0.03 | 0.03 | 0.04 | 0.04 | 0.04 | 0.04 | 0.04 | 0.05 | 0.05 | 0.05 | 0.05 | 0.05 | 0.05 | 0.06 | 0.06 | 0.06 | 0.06 | 0.06 | 0.06 | 0.06 | 0.06 | 0.06 | 0.07 | 0.07 | 0.07 | 0.07 | 0.07 | 0.08 | 0.08 | 0.08 | 0.08 | 0.08 | 0.1 | 0.1 | 0.1 | 0.1 | 0.1 | 0.1 | 0.1 | 0.1 | 0.1 | 0.1 | 0.1 | 0.1 | 0.1 | 0.1 | 0.1 | 0.1
test | 0 | 0.1 | 0.1 | 0.1 | 0.1 | 0.1 | 0.1 | 0.1 | 0.1 | 0.1 | 0.1 | 0.1 | 0.1 | 0.1 | 0.1 | 0.1 | 0.1 | 0.1 | 0.1 | 0.1 | 0.1 | 0.1 | 0.1 | 0.1 | 0.1 | 0.1 | 0.1 | 0.1 | 0.1 | 0.1 | 0.1 | 0.1 | 0.1 | 0.1 | 0.1 | 0.1 | 0.1 | 0.1 | 0.1 | 0.1 | 0.1 | 0.1 | 0.1 | 0.1 | 0.1 | 0.1 | 0.1 | 0.1 | 0.1 | 0.1 | 0.1
C1NGCCPCH | 0.1 | 0.1 | 0.1 | 0.1 | 0.1 | 0.1 | 0.1 | 0.1 | 0.1 | 0.1 | 0.1 | 0.1 | 0.1 | 0.1 | 0.1 | 0.1 | 0.1 | 0.1 | 0.1 | 0.1 | 0.1 | 0.1 | 0.1 | 0.1 | 0.1 | 0.1 | 0.1 | 0.1 | 0.1 | 0.1 | 0.1 | 0.1 | 0.1 | 0.1 | 0.1 | 0.1 | 0.1 | 0.1 | 0.1 | 0.1 | 0.1 | 0.1 | 0.1 | 0.1 | 0.1 | 0.1 | 0.1 | 0.1 | 0.1 | 0.1 | 0.1
C1NGCCPCS | 0 | 0 | 0 | 0 | 0 | 0 | 0 | 0 | 0 | 0 | 0 | 99999 | 99999 | 99999 | 99999 | 99999 | 99999 | 99999 | 99999 | 99999 | 99999 | 99999 | 99999 | 99999 | 99999 | 99999 | 99999 | 99999 | 99999 | 99999 | 99999 | 99999 | 99999 | 99999 | 99999 | 99999 | 99999 | 99999 | 99999 | 99999 | 99999 | 99999 | 99999 | 99999 | 99999 | 99999 | 99999 | 99999 | 99999 | 99999 | 99999
C1NGGCP00 | 0 | 0.03 | 0.03 | 0.03 | 0.03 | 0.04 | 0.04 | 0.04 | 0.04 | 0.04 | 0.05 | 0.05 | 0.05 | 0.05 | 0.05 | 0.05 | 0.06 | 0.06 | 0.06 | 0.06 | 0.06 | 0.07 | 0.07 | 0.07 | 0.07 | 0.07 | 0.08 | 0.08 | 0.08 | 0.08 | 0.08 | 0.1 | 0.1 | 0.1 | 0.1 | 0.1 | 0.1 | 0.1 | 0.1 | 0.1 | 0.1 | 0.1 | 0.1 | 0.1 | 0.1 | 0.1 | 0.1 | 0.1 | 0.1 | 0.1 | 0.1
test | 0.1 | 0.1 | 0.1 | 0.1 | 0.1 | 0.1 | 0.1 | 0.1 | 0.1 | 0.1 | 0.1 | 0.1 | 0.1 | 0.1 | 0.1 | 0.1 | 0.1 | 0.1 | 0.1 | 0.1 | 0.1 | 0.1 | 0.1 | 0.1 | 0.1 | 0.1 | 0.1 | 0.1 | 0.1 | 0.1 | 0.1 | 0.1 | 0.1 | 0.1 | 0.1 | 0.1 | 0.1 | 0.1 | 0.1 | 0.1 | 0.1 | 0.1 | 0.1 | 0.1 | 0.1 | 0.1 | 0.1 | 0.1 | 0.1 | 0.1 | 0.1
C1NGGCPCH | 0.1 | 0.1 | 0.1 | 0.1 | 0.1 | 0.1 | 0.1 | 0.1 | 0.1 | 0.1 | 0.1 | 0.1 | 0.1 | 0.1 | 0.1 | 0.1 | 0.1 | 0.1 | 0.1 | 0.1 | 0.1 | 0.1 | 0.1 | 0.1 | 0.1 | 0.1 | 0.1 | 0.1 | 0.1 | 0.1 | 0.1 | 0.1 | 0.1 | 0.1 | 0.1 | 0.1 | 0.1 | 0.1 | 0.1 | 0.1 | 0.1 | 0.1 | 0.1 | 0.1 | 0.1 | 0.1 | 0.1 | 0.1 | 0.1 | 0.1 | 0.1
C1NGHTF03 | 0.1 | 0.1 | 0.1 | 0.1 | 0.1 | 0.1 | 0.1 | 0.1 | 0.1 | 0.1 | 0.1 | 0.1 | 0.1 | 0.1 | 0.1 | 0.1 | 0.1 | 0.1 | 0.1 | 0.1 | 0.1 | 0.1 | 0.1 | 0.1 | 0.1 | 0.1 | 0.1 | 0.1 | 0.1 | 0.1 | 0.1 | 0.1 | 0.1 | 0.1 | 0.1 | 0.1 | 0.1 | 0.1 | 0.1 | 0.1 | 0.1 | 0.1 | 0.1 | 0.1 | 0.1 | 0.1 | 0.1 | 0.1 | 0.1 | 0.1 | 0.1
C1NGLP000 | 3 | 3 | 3 | 3 | 3 | 3 | 3 | 3 | 3 | 3 | 3 | 3 | 3 | 3 | 3 | 3 | 3 | 3 | 3 | 3 | 3 | 3 | 3 | 3 | 3 | 3 | 3 | 3 | 3 | 3 | 3 | 3 | 3 | 3 | 3 | 3 | 3 | 3 | 3 | 3 | 3 | 3 | 3 | 3 | 3 | 3 | 3 | 3 | 3 | 3 | 3
C1NULWP00 | 0.0468 | 0.0468 | 0.0468 | 0.0468 | 0.0468 | 0.0468 | 0.0468 | 0.0468 | 0.0468 | 0.0468 | 0.102 | 0.102 | 0.102 | 0.102 | 0.102 | 0.0844 | 0.0844 | 0.0844 | 0.0844 | 0.0844 | 0.0844 | 0.0844 | 0.0844 | 0.0844 | 0.0844 | 0.0844 | 0.0844 | 0.0844 | 0.0844 | 0.0844 | 0.0844 | 0.0844 | 0.0844 | 0.0844 | 0.0844 | 0.0844 | 0.0844 | 0.0844 | 0.0844 | 0.0844 | 0.0844 | 0.0844 | 0.0844 | 0.0844 | 0.0844 | 0.0844 | 0.0844 | 0.0844 | 0.0844 | 0.0844 | 0.0844
test | 0.102 | 0.102 | 0.102 | 0.102 | 0.102 | 0.102 | 0.102 | 0.102 | 0.102 | 0.102 | 0.102 | 0.102 | 0.102 | 0.102 | 0.102 | 0.102 | 0.102 | 0.102 | 0.102 | 0.102 | 0.102 | 0.102 | 0.102 | 0.102 | 0.102 | 0.102 | 0.102 | 0.102 | 0.102 | 0.102 | 0.102 | 0.102 | 0.102 | 0.102 | 0.102 | 0.102 | 0.102 | 0.102 | 0.102 | 0.102 | 0.102 | 0.102 | 0.102 | 0.102 | 0.102 | 0.102 | 0.102 | 0.102 | 0.102 | 0.102 | 0.102
C1OCCVP00 | 0.03 | 0.03 | 0.03 | 0.03 | 0.03 | 0.03 | 0.03 | 0.03 | 0.03 | 0.03 | 0.03 | 0.03 | 0.03 | 0.03 | 0.03 | 0.03 | 0.03 | 0.03 | 0.03 | 0.03 | 0.03 | 0.03 | 0.03 | 0.03 | 0.03 | 0.03 | 0.03 | 0.03 | 0.03 | 0.03 | 0.03 | 0.03 | 0.03 | 0.03 | 0.03 | 0.03 | 0.03 | 0.03 | 0.03 | 0.03 | 0.03 | 0.03 | 0.03 | 0.03 | 0.03 | 0.03 | 0.03 | 0.03 | 0.03 | 0.03 | 0.03
C1OI00I00 | 190 | 3.9 | 3.9 | 3.9 | 3.9 | 3.9 | 3.9 | 3.9 | 3.9 | 3.9 | 3.9 | 3.9 | 3.9 | 3.9 | 3.9 | 3.9 | 3.9 | 3.9 | 3.9 | 3.9 | 3.9 | 3.9 | 3.9 | 3.9 | 3.9 | 3.9 | 3.9 | 3.9 | 3.9 | 3.9 | 3.9 | 3.9 | 3.9 | 3.9 | 3.9 | 3.9 | 3.9 | 3.9 | 3.9 | 3.9 | 3.9 | 3.9 | 3.9 | 3.9 | 3.9 | 3.9 | 3.9 | 3.9 | 3.9 | 3.9 | 3.9
C1OIHTF03 | 0.08 | 0.08 | 0.08 | 0.08 | 0.08 | 0.08 | 0.08 | 0.08 | 0.08 | 0.08 | 0.08 | 0.08 | 0.08 | 0.08 | 0.08 | 0.08 | 0.08 | 0.08 | 0.08 | 0.08 | 0.08 | 0.08 | 0.08 | 0.08 | 0.08 | 0.08 | 0.08 | 0.08 | 0.08 | 0.08 | 0.08 | 0.08 | 0.08 | 0.08 | 0.08 | 0.08 | 0.08 | 0.08 | 0.08 | 0.08 | 0.08 | 0.08 | 0.08 | 0.08 | 0.08 | 0.08 | 0.08 | 0.08 | 0.08 | 0.08 | 0.08
C1SOC1P00 | 0.07 | 0.07 | 0.07 | 0.07 | 0.07 | 0.07 | 0.07 | 0.07 | 0.07 | 0.07 | 0.07 | 0.07 | 0.07 | 0.07 | 0.07 | 0.07 | 0.07 | 0.07 | 0.07 | 0.07 | 0.07 | 0.07 | 0.07 | 0.07 | 0.07 | 0.07 | 0.07 | 0.07 | 0.07 | 0.07 | 0.07 | 0.07 | 0.07 | 0.07 | 0.07 | 0.07 | 0.07 | 0.07 | 0.07 | 0.07 | 0.07 | 0.07 | 0.07 | 0.07 | 0.07 | 0.07 | 0.07 | 0.07 | 0.07 | 0.07 | 0.07
C1SOTHF00 | 0.5 | 0.5 | 0.5 | 0.5 | 0.5 | 0.5 | 0.5 | 0.5 | 0.5 | 0.5 | 0.5 | 0.5 | 0.5 | 0.5 | 0.5 | 0.5 | 0.5 | 0.5 | 0.5 | 0.5 | 0.5 | 0.5 | 0.5 | 0.5 | 0.5 | 0.5 | 0.5 | 0.5 | 0.5 | 0.5 | 0.5 | 0.5 | 0.5 | 0.5 | 0.5 | 0.5 | 0.5 | 0.5 | 0.5 | 0.5 | 0.5 | 0.5 | 0.5 | 0.5 | 0.5 | 0.5 | 0.5 | 0.5 | 0.5 | 0.5 | 0.5
C1SOV1P00 | 0.15 | 0.15 | 0.15 | 0.15 | 0.15 | 0.15 | 0.15 | 0.15 | 0.15 | 0.15 | 0.15 | 0.15 | 0.15 | 0.15 | 0.15 | 0.15 | 0.15 | 0.15 | 0.15 | 0.15 | 0.15 | 0.15 | 0.15 | 0.15 | 0.15 | 0.15 | 0.15 | 0.15 | 0.15 | 0.15 | 0.15 | 0.15 | 0.15 | 0.15 | 0.15 | 0.15 | 0.15 | 0.15 | 0.15 | 0.15 | 0.15 | 0.15 | 0.15 | 0.15 | 0.15 | 0.15 | 0.15 | 0.15 | 0.15 | 0.15 | 0.15
C1SOV2P00 | 0.08 | 0.08 | 0.08 | 0.08 | 0.08 | 0.08 | 0.08 | 0.08 | 0.08 | 0.08 | 0.08 | 0.08 | 0.08 | 0.08 | 0.08 | 0.08 | 0.08 | 0.08 | 0.08 | 0.08 | 0.08 | 0.08 | 0.08 | 0.08 | 0.08 | 0.08 | 0.08 | 0.08 | 0.08 | 0.08 | 0.08 | 0.08 | 0.08 | 0.08 | 0.08 | 0.08 | 0.08 | 0.08 | 0.08 | 0.08 | 0.08 | 0.08 | 0.08 | 0.08 | 0.08 | 0.08 | 0.08 | 0.08 | 0.08 | 0.08 | 0.08
C1WDOFP00 | 0.06 | 0.06 | 0.06 | 0.06 | 0.06 | 0.06 | 0.06 | 0.06 | 0.06 | 0.06 | 0.06 | 0.06 | 0.06 | 0.06 | 0.06 | 0.06 | 0.06 | 0.06 | 0.06 | 0.06 | 0.06 | 0.06 | 0.06 | 0.06 | 0.06 | 0.06 | 0.06 | 0.06 | 0.06 | 0.06 | 0.06 | 0.06 | 0.06 | 0.06 | 0.06 | 0.06 | 0.06 | 0.06 | 0.06 | 0.06 | 0.06 | 0.06 | 0.06 | 0.06 | 0.06 | 0.06 | 0.06 | 0.06 | 0.06 | 0.06 | 0.06
C1WDONP00 | 0.08 | 0.08 | 0.08 | 0.08 | 0.08 | 0.08 | 0.08 | 0.08 | 0.08 | 0.08 | 0.08 | 0.08 | 0.08 | 0.08 | 0.08 | 0.08 | 0.08 | 0.08 | 0.08 | 0.08 | 0.08 | 0.08 | 0.08 | 0.08 | 0.08 | 0.08 | 0.08 | 0.08 | 0.08 | 0.08 | 0.08 | 0.08 | 0.08 | 0.08 | 0.08 | 0.08 | 0.08 | 0.08 | 0.08 | 0.08 | 0.08 | 0.08 | 0.08 | 0.08 | 0.08 | 0.08 | 0.08 | 0.08 | 0.08 | 0.08 | 0.08

## TotTechAnnActivLowLim
TotalTechnologyAnnualActivityLowerLimit
| 2010 | 2011 | 2012 | 2013 | 2014 | 2015 | 2016 | 2017 | 2018 | 2019 | 2020 | 2021 | 2022 | 2023 | 2024 | 2025 | 2026 | 2027 | 2028 | 2029 | 2030 | 2031 | 2032 | 2033 | 2034 | 2035 | 2036 | 2037 | 2038 | 2039 | 2040 | 2041 | 2042 | 2043 | 2044 | 2045 | 2046 | 2047 | 2048 | 2049 | 2050 | 2051 | 2052 | 2053 | 2054 | 2055 | 2056 | 2057 | 2058 | 2059 | 2060:=
C1BFRDF00 | 0.5606 | 0.5836 | 0.6067 | 0.5668 | 0.5288 | 0.4927 | 0.4549 | 0.4198 | 0.3871 | 0.3568 | 0.3287 | 0 | 0 | 0 | 0 | 0 | 0 | 0 | 0 | 0 | 0 | 0 | 0 | 0 | 0 | 0 | 0 | 0 | 0 | 0 | 0 | 0 | 0 | 0 | 0 | 0 | 0 | 0 | 0 | 0 | 0 | 0 | 0 | 0 | 0 | 0 | 0 | 0 | 0 | 0 | 0
C1CO00I00 | 139.2476 | 140.3512 | 141.4548 | 142.5583 | 143.6619 | 144.7655 | 145.869 | 146.9726 | 148.0762 | 149.1797 | 150 | 144.4 | 138.8 | 133.2 | 127.6 | 122 | 117 | 112 | 107 | 102 | 97 | 94 | 91 | 88 | 85 | 82 | 81.8 | 81.6 | 81.4 | 81.2 | 81 | 81.2 | 81.4 | 81.6 | 81.8 | 82 | 82 | 82 | 82 | 82 | 82 | 82 | 82 | 82 | 82 | 82 | 82 | 82 | 82 | 82 | 82
C1ELRLF00 | 2.97 | 3.03 | 3.1 | 2 | 2 | 2 | 0 | 0 | 0 | 0 | 0 | 0 | 0 | 0 | 0 | 0 | 0 | 0 | 0 | 0 | 0 | 0 | 0 | 0 | 0 | 0 | 0 | 0 | 0 | 0 | 0 | 0 | 0 | 0 | 0 | 0 | 0 | 0 | 0 | 0 | 0 | 0 | 0 | 0 | 0 | 0 | 0 | 0 | 0 | 0 | 0
C1NG00I00 | 108.0354 | 109.717 | 111.3986 | 113.0802 | 114.7618 | 116.4433 | 118.1249 | 119.8065 | 121.4881 | 123.1697 | 125 | 127 | 129 | 131 | 133 | 135 | 135.2 | 135.4 | 135.6 | 135.8 | 136 | 136 | 136 | 136 | 136 | 136 | 135 | 134 | 133 | 132 | 131 | 130.2 | 129.4 | 128.6 | 127.8 | 127 | 126.2 | 125.4 | 124.6 | 123.8 | 123 | 123 | 123 | 123 | 123 | 123 | 123 | 123 | 123 | 123 | 123
C1OI00I00 | 167.5456 | 168.1463 | 168.747 | 169.3477 | 169.9483 | 170.549 | 171.1497 | 171.7504 | 172.351 | 172.9517 | 174 | 172.2 | 170.4 | 168.6 | 166.8 | 165 | 163.2 | 161.4 | 159.6 | 157.8 | 156 | 154 | 152 | 150 | 148 | 146 | 144.2 | 142.4 | 140.6 | 138.8 | 137 | 134.8 | 132.6 | 130.4 | 128.2 | 126 | 124.2 | 122.4 | 120.6 | 118.8 | 117 | 117 | 117 | 117 | 117 | 117 | 117 | 117 | 117 | 117 | 117
LA | 5040 | 5040 | 5040 | 5040 | 5040 | 5040 | 5040 | 5040 | 5040 | 5040 | 5040 | 5040 | 0 | 0 | 0 | 0 | 0 | 0 | 0 | 0 | 0 | 0 | 0 | 0 | 0 | 0 | 0 | 0 | 0 | 0 | 0 | 0 | 0 | 0 | 0 | 0 | 0 | 0 | 0 | 0 | 0 | 0 | 0 | 0 | 0 | 0 | 0 | 0 | 0 | 0 | 0
LA1_i_PROD | 365 | 365 | 365 | 365 | 365 | 365 | 365 | 365 | 365 | 365 | 365 | 365 | 365 | 365 | 365 | 365 | 365 | 365 | 365 | 365 | 365 | 365 | 365 | 365 | 365 | 365 | 365 | 365 | 365 | 365 | 365 | 365 | 365 | 365 | 365 | 365 | 365 | 365 | 365 | 365 | 365 | 365 | 365 | 365 | 365 | 365 | 365 | 365 | 365 | 365 | 365
LA1_PROD | 1471.2 | 1471.2 | 1471.2 | 1471.2 | 1471.2 | 1471.2 | 1471.2 | 1471.2 | 1471.2 | 1471.2 | 1471.2 | 1471.2 | 0 | 0 | 0 | 0 | 0 | 0 | 0 | 0 | 0 | 0 | 0 | 0 | 0 | 0 | 0 | 0 | 0 | 0 | 0 | 0 | 0 | 0 | 0 | 0 | 0 | 0 | 0 | 0 | 0 | 0 | 0 | 0 | 0 | 0 | 0 | 0 | 0 | 0 | 0
LA2_PROD | 3200 | 3200 | 3200 | 3200 | 3200 | 3200 | 3200 | 3200 | 3200 | 3200 | 3200 | 3200 | 0 | 0 | 0 | 0 | 0 | 0 | 0 | 0 | 0 | 0 | 0 | 0 | 0 | 0 | 0 | 0 | 0 | 0 | 0 | 0 | 0 | 0 | 0 | 0 | 0 | 0 | 0 | 0 | 0 | 0 | 0 | 0 | 0 | 0 | 0 | 0 | 0 | 0 | 0
LandRes | 13008 | 13008 | 13008 | 13008 | 13008 | 13008 | 13008 | 13008 | 13008 | 13008 | 13008 | 13008 | 13008 | 13008 | 13008 | 13008 | 13008 | 13008 | 13008 | 13008 | 13008 | 13008 | 13008 | 13008 | 13008 | 13008 | 13008 | 13008 | 13008 | 13008 | 13008 | 13008 | 13008 | 13008 | 13008 | 13008 | 13008 | 13008 | 13008 | 13008 | 13008 | 13008 | 13008 | 13008 | 13008 | 13008 | 13008 | 13008 | 13008 | 13008 | 13008
LF1 | 1285 | 1285 | 1285 | 1285 | 1285 | 1285 | 1285 | 1285 | 1285 | 1285 | 1285 | 1285 | 1285 | 1285 | 1285 | 1285 | 1285 | 1285 | 1285 | 1285 | 1285 | 1285 | 1285 | 1285 | 1285 | 1285 | 1285 | 1285 | 1285 | 1285 | 1285 | 1285 | 1285 | 1285 | 1285 | 1285 | 1285 | 1285 | 1285 | 1285 | 1285 | 1285 | 1285 | 1285 | 1285 | 1285 | 1285 | 1285 | 1285 | 1285 | 1285
LF2_PROD | 2052.16 | 2052.16 | 2052.16 | 2052.16 | 2052.16 | 2052.16 | 2052.16 | 2052.16 | 2052.16 | 2052.16 | 2052.16 | 2052.16 | 0 | 0 | 0 | 0 | 0 | 0 | 0 | 0 | 0 | 0 | 0 | 0 | 0 | 0 | 0 | 0 | 0 | 0 | 0 | 0 | 0 | 0 | 0 | 0 | 0 | 0 | 0 | 0 | 0 | 0 | 0 | 0 | 0 | 0 | 0 | 0 | 0 | 0 | 0

## TotTechAnnActivUppLim
TotalTechnologyAnnualActivityUpperLimit
| 2010 | 2011 | 2012 | 2013 | 2014 | 2015 | 2016 | 2017 | 2018 | 2019 | 2020 | 2021 | 2022 | 2023 | 2024 | 2025 | 2026 | 2027 | 2028 | 2029 | 2030 | 2031 | 2032 | 2033 | 2034 | 2035 | 2036 | 2037 | 2038 | 2039 | 2040 | 2041 | 2042 | 2043 | 2044 | 2045 | 2046 | 2047 | 2048 | 2049 | 2050 | 2051 | 2052 | 2053 | 2054 | 2055 | 2056 | 2057 | 2058 | 2059 | 2060:=
ALUPLANT | 99999 | 99999 | 99999 | 99999 | 99999 | 99999 | 99999 | 99999 | 99999 | 99999 | 99999 | 99999 | 99999 | 99999 | 99999 | 99999 | 99999 | 99999 | 99999 | 99999 | 99999 | 99999 | 99999 | 99999 | 99999 | 99999 | 99999 | 99999 | 99999 | 99999 | 99999 | 99999 | 99999 | 99999 | 99999 | 99999 | 99999 | 99999 | 99999 | 99999 | 99999 | 99999 | 99999 | 99999 | 99999 | 99999 | 99999 | 99999 | 99999 | 99999 | 99999
BACKSTOP | 99999 | 99999 | 99999 | 99999 | 99999 | 99999 | 99999 | 99999 | 99999 | 99999 | 99999 | 99999 | 99999 | 99999 | 99999 | 99999 | 99999 | 99999 | 99999 | 99999 | 99999 | 99999 | 99999 | 99999 | 99999 | 99999 | 99999 | 99999 | 99999 | 99999 | 99999 | 99999 | 99999 | 99999 | 99999 | 99999 | 99999 | 99999 | 99999 | 99999 | 99999 | 99999 | 99999 | 99999 | 99999 | 99999 | 99999 | 99999 | 99999 | 99999 | 99999
C1BFRDF00 | 0.5606 | 0.5836 | 0.6067 | 0.6927 | 0.7899 | 0.8995 | 1.0152 | 1.145 | 1.2905 | 1.4538 | 1.6368 | 9999 | 9999 | 9999 | 9999 | 9999 | 9999 | 9999 | 9999 | 9999 | 9999 | 9999 | 9999 | 9999 | 9999 | 9999 | 9999 | 9999 | 9999 | 9999 | 9999 | 9999 | 9999 | 9999 | 9999 | 9999 | 9999 | 9999 | 9999 | 9999 | 9999 | 9999 | 9999 | 9999 | 9999 | 9999 | 9999 | 9999 | 9999 | 9999 | 9999
C1BMBRFH1 | 99999 | 99999 | 99999 | 99999 | 99999 | 99999 | 99999 | 99999 | 99999 | 99999 | 99999 | 99999 | 99999 | 99999 | 99999 | 99999 | 99999 | 99999 | 99999 | 99999 | 99999 | 99999 | 99999 | 99999 | 99999 | 99999 | 99999 | 99999 | 99999 | 99999 | 99999 | 99999 | 99999 | 99999 | 99999 | 99999 | 99999 | 99999 | 99999 | 99999 | 99999 | 99999 | 99999 | 99999 | 99999 | 99999 | 99999 | 99999 | 99999 | 99999 | 99999
C1BMBRFN1 | 99999 | 99999 | 99999 | 99999 | 99999 | 99999 | 99999 | 99999 | 99999 | 99999 | 99999 | 99999 | 99999 | 99999 | 99999 | 99999 | 99999 | 99999 | 99999 | 99999 | 99999 | 99999 | 99999 | 99999 | 99999 | 99999 | 99999 | 99999 | 99999 | 99999 | 99999 | 99999 | 99999 | 99999 | 99999 | 99999 | 99999 | 99999 | 99999 | 99999 | 99999 | 99999 | 99999 | 99999 | 99999 | 99999 | 99999 | 99999 | 99999 | 99999 | 99999
C1BMCHP00 | 99999 | 99999 | 99999 | 99999 | 99999 | 99999 | 99999 | 99999 | 99999 | 99999 | 99999 | 99999 | 99999 | 99999 | 99999 | 99999 | 99999 | 99999 | 99999 | 99999 | 99999 | 99999 | 99999 | 99999 | 99999 | 99999 | 99999 | 99999 | 99999 | 99999 | 99999 | 99999 | 99999 | 99999 | 99999 | 99999 | 99999 | 99999 | 99999 | 99999 | 99999 | 99999 | 99999 | 99999 | 99999 | 99999 | 99999 | 99999 | 99999 | 99999 | 99999
C1BMHTF03 | 99999 | 99999 | 99999 | 99999 | 99999 | 99999 | 99999 | 99999 | 99999 | 99999 | 99999 | 99999 | 99999 | 99999 | 99999 | 99999 | 99999 | 99999 | 99999 | 99999 | 99999 | 99999 | 99999 | 99999 | 99999 | 99999 | 99999 | 99999 | 99999 | 99999 | 99999 | 99999 | 99999 | 99999 | 99999 | 99999 | 99999 | 99999 | 99999 | 99999 | 99999 | 99999 | 99999 | 99999 | 99999 | 99999 | 99999 | 99999 | 99999 | 99999 | 99999
C1BMIGPCS | 10 | 10 | 10 | 10 | 10 | 10 | 10 | 10 | 10 | 10 | 10 | 10 | 10 | 10 | 10 | 10 | 10 | 10 | 10 | 10 | 10 | 10 | 10 | 10 | 10 | 10 | 10 | 10 | 10 | 10 | 10 | 10 | 10 | 10 | 10 | 10 | 10 | 10 | 10 | 10 | 10 | 10 | 10 | 10 | 10 | 10 | 10 | 10 | 10 | 10 | 10
C1BMLP000 | 99999 | 99999 | 99999 | 99999 | 99999 | 99999 | 99999 | 99999 | 99999 | 99999 | 99999 | 99999 | 99999 | 99999 | 99999 | 99999 | 99999 | 99999 | 99999 | 99999 | 99999 | 99999 | 99999 | 99999 | 99999 | 99999 | 99999 | 99999 | 99999 | 99999 | 99999 | 99999 | 99999 | 99999 | 99999 | 99999 | 99999 | 99999 | 99999 | 99999 | 99999 | 99999 | 99999 | 99999 | 99999 | 99999 | 99999 | 99999 | 99999 | 99999 | 99999
C1BMSCP00 | 99999 | 99999 | 99999 | 99999 | 99999 | 99999 | 99999 | 99999 | 99999 | 99999 | 99999 | 99999 | 99999 | 99999 | 99999 | 99999 | 99999 | 99999 | 99999 | 99999 | 99999 | 99999 | 99999 | 99999 | 99999 | 99999 | 99999 | 99999 | 99999 | 99999 | 99999 | 99999 | 99999 | 99999 | 99999 | 99999 | 99999 | 99999 | 99999 | 99999 | 99999 | 99999 | 99999 | 99999 | 99999 | 99999 | 99999 | 99999 | 99999 | 99999 | 99999
C1CO00I00 | 99999 | 99999 | 99999 | 99999 | 99999 | 99999 | 99999 | 99999 | 99999 | 99999 | 99999 | 99999 | 99999 | 99999 | 99999 | 99999 | 99999 | 99999 | 99999 | 99999 | 99999 | 99999 | 99999 | 99999 | 99999 | 99999 | 99999 | 99999 | 99999 | 99999 | 99999 | 99999 | 99999 | 99999 | 99999 | 99999 | 99999 | 99999 | 99999 | 99999 | 99999 | 99999 | 99999 | 99999 | 99999 | 99999 | 99999 | 99999 | 99999 | 99999 | 99999
C1COBRFH1 | 99999 | 99999 | 99999 | 99999 | 99999 | 99999 | 99999 | 99999 | 99999 | 99999 | 99999 | 99999 | 99999 | 99999 | 99999 | 99999 | 99999 | 99999 | 99999 | 99999 | 99999 | 99999 | 99999 | 99999 | 99999 | 99999 | 99999 | 99999 | 99999 | 99999 | 99999 | 99999 | 99999 | 99999 | 99999 | 99999 | 99999 | 99999 | 99999 | 99999 | 99999 | 99999 | 99999 | 99999 | 99999 | 99999 | 99999 | 99999 | 99999 | 99999 | 99999
C1COCHP00 | 99999 | 99999 | 99999 | 99999 | 99999 | 99999 | 99999 | 99999 | 99999 | 99999 | 99999 | 99999 | 99999 | 99999 | 99999 | 99999 | 99999 | 99999 | 99999 | 99999 | 99999 | 99999 | 99999 | 99999 | 99999 | 99999 | 99999 | 99999 | 99999 | 99999 | 99999 | 99999 | 99999 | 99999 | 99999 | 99999 | 99999 | 99999 | 99999 | 99999 | 99999 | 99999 | 99999 | 99999 | 99999 | 99999 | 99999 | 99999 | 99999 | 99999 | 99999
C1COHTF03 | 99999 | 99999 | 99999 | 99999 | 99999 | 99999 | 99999 | 99999 | 99999 | 99999 | 99999 | 99999 | 99999 | 99999 | 99999 | 99999 | 99999 | 99999 | 99999 | 99999 | 99999 | 99999 | 99999 | 99999 | 99999 | 99999 | 99999 | 99999 | 99999 | 99999 | 99999 | 99999 | 99999 | 99999 | 99999 | 99999 | 99999 | 99999 | 99999 | 99999 | 99999 | 99999 | 99999 | 99999 | 99999 | 99999 | 99999 | 99999 | 99999 | 99999 | 99999
C1COIGP00 | 99999 | 99999 | 99999 | 99999 | 99999 | 99999 | 99999 | 99999 | 99999 | 99999 | 99999 | 99999 | 99999 | 99999 | 99999 | 99999 | 99999 | 99999 | 99999 | 99999 | 99999 | 99999 | 99999 | 99999 | 99999 | 99999 | 99999 | 99999 | 99999 | 99999 | 99999 | 99999 | 99999 | 99999 | 99999 | 99999 | 99999 | 99999 | 99999 | 99999 | 99999 | 99999 | 99999 | 99999 | 99999 | 99999 | 99999 | 99999 | 99999 | 99999 | 99999
C1COLP000 | 99999 | 99999 | 99999 | 99999 | 99999 | 99999 | 99999 | 99999 | 99999 | 99999 | 99999 | 99999 | 99999 | 99999 | 99999 | 99999 | 99999 | 99999 | 99999 | 99999 | 99999 | 99999 | 99999 | 99999 | 99999 | 99999 | 99999 | 99999 | 99999 | 99999 | 99999 | 99999 | 99999 | 99999 | 99999 | 99999 | 99999 | 99999 | 99999 | 99999 | 99999 | 99999 | 99999 | 99999 | 99999 | 99999 | 99999 | 99999 | 99999 | 99999 | 99999
C1COSCP00 | 99999 | 99999 | 99999 | 99999 | 99999 | 99999 | 99999 | 99999 | 99999 | 99999 | 99999 | 99999 | 99999 | 99999 | 99999 | 99999 | 99999 | 99999 | 99999 | 99999 | 99999 | 99999 | 99999 | 99999 | 99999 | 99999 | 99999 | 99999 | 99999 | 99999 | 99999 | 99999 | 99999 | 99999 | 99999 | 99999 | 99999 | 99999 | 99999 | 99999 | 99999 | 99999 | 99999 | 99999 | 99999 | 99999 | 99999 | 99999 | 99999 | 99999 | 99999
C1COSCPCS | 10 | 10 | 10 | 10 | 10 | 10 | 10 | 10 | 10 | 10 | 10 | 10 | 10 | 10 | 10 | 10 | 10 | 10 | 10 | 10 | 10 | 10 | 10 | 10 | 10 | 10 | 10 | 10 | 10 | 10 | 10 | 10 | 10 | 10 | 10 | 10 | 10 | 10 | 10 | 10 | 10 | 10 | 10 | 10 | 10 | 10 | 10 | 10 | 10 | 10 | 10
C1COSF000 | 99999 | 99999 | 99999 | 99999 | 99999 | 99999 | 99999 | 99999 | 99999 | 99999 | 99999 | 99999 | 99999 | 99999 | 99999 | 99999 | 99999 | 99999 | 99999 | 99999 | 99999 | 99999 | 99999 | 99999 | 99999 | 99999 | 99999 | 99999 | 99999 | 99999 | 99999 | 99999 | 99999 | 99999 | 99999 | 99999 | 99999 | 99999 | 99999 | 99999 | 99999 | 99999 | 99999 | 99999 | 99999 | 99999 | 99999 | 99999 | 99999 | 99999 | 99999
C1ELEFF00 | 99999 | 99999 | 99999 | 99999 | 99999 | 99999 | 99999 | 99999 | 99999 | 99999 | 99999 | 99999 | 99999 | 99999 | 99999 | 99999 | 99999 | 99999 | 99999 | 99999 | 99999 | 99999 | 99999 | 99999 | 99999 | 99999 | 99999 | 99999 | 99999 | 99999 | 99999 | 99999 | 99999 | 99999 | 99999 | 99999 | 99999 | 99999 | 99999 | 99999 | 99999 | 99999 | 99999 | 99999 | 99999 | 99999 | 99999 | 99999 | 99999 | 99999 | 99999
C1ELRDF00 | 99999 | 99999 | 99999 | 99999 | 99999 | 99999 | 99999 | 99999 | 99999 | 99999 | 99999 | 99999 | 99999 | 99999 | 99999 | 99999 | 99999 | 99999 | 99999 | 99999 | 99999 | 99999 | 99999 | 99999 | 99999 | 99999 | 99999 | 99999 | 99999 | 99999 | 99999 | 99999 | 99999 | 99999 | 99999 | 99999 | 99999 | 99999 | 99999 | 99999 | 99999 | 99999 | 99999 | 99999 | 99999 | 99999 | 99999 | 99999 | 99999 | 99999 | 99999
C1ELRLF00 | 2.97 | 3.03 | 3.1 | 3.16 | 3.22 | 3.29 | 3.92 | 4.01 | 4.09 | 4.77 | 4.87 | 4.98 | 5.09 | 5.19 | 6.63 | 6.76 | 6.91 | 7.07 | 7.23 | 7.39 | 9999 | 9999 | 9999 | 9999 | 9999 | 9999 | 9999 | 9999 | 9999 | 9999 | 9999 | 9999 | 9999 | 9999 | 9999 | 9999 | 9999 | 9999 | 9999 | 9999 | 9999 | 9999 | 9999 | 9999 | 9999 | 9999 | 9999 | 9999 | 9999 | 9999 | 9999
C1GOCVP00 | 9.465 | 9.465 | 9.465 | 9.465 | 9.465 | 9.465 | 9.465 | 9.465 | 9.465 | 9.465 | 9.465 | 9.465 | 9.465 | 9.465 | 9.465 | 9.465 | 9.465 | 9.465 | 9.465 | 9.465 | 9.465 | 9.465 | 9.465 | 9.465 | 9.465 | 9.465 | 9.465 | 9.465 | 9.465 | 9.465 | 9.465 | 9.465 | 9.465 | 9.465 | 9.465 | 9.465 | 9.465 | 9.465 | 9.465 | 9.465 | 9.465 | 9.465 | 9.465 | 9.465 | 9.465 | 9.465 | 9.465 | 9.465 | 9.465 | 9.465 | 9.465
C1GOHTF03 | 63.1 | 63.1 | 63.1 | 63.1 | 63.1 | 63.1 | 63.1 | 63.1 | 63.1 | 63.1 | 63.1 | 63.1 | 63.1 | 63.1 | 63.1 | 63.1 | 63.1 | 63.1 | 63.1 | 63.1 | 63.1 | 63.1 | 63.1 | 63.1 | 63.1 | 63.1 | 63.1 | 63.1 | 63.1 | 63.1 | 63.1 | 63.1 | 63.1 | 63.1 | 63.1 | 63.1 | 63.1 | 63.1 | 63.1 | 63.1 | 63.1 | 63.1 | 63.1 | 63.1 | 63.1 | 63.1 | 63.1 | 63.1 | 63.1 | 63.1 | 63.1
C1HFGCP00 | 99999 | 99999 | 99999 | 99999 | 99999 | 99999 | 99999 | 99999 | 99999 | 99999 | 99999 | 99999 | 99999 | 99999 | 99999 | 99999 | 99999 | 99999 | 99999 | 99999 | 99999 | 99999 | 99999 | 99999 | 99999 | 99999 | 99999 | 99999 | 99999 | 99999 | 99999 | 99999 | 99999 | 99999 | 99999 | 99999 | 99999 | 99999 | 99999 | 99999 | 99999 | 99999 | 99999 | 99999 | 99999 | 99999 | 99999 | 99999 | 99999 | 99999 | 99999
C1HFGCPCH | 99999 | 99999 | 99999 | 99999 | 99999 | 99999 | 99999 | 99999 | 99999 | 99999 | 99999 | 99999 | 99999 | 99999 | 99999 | 99999 | 99999 | 99999 | 99999 | 99999 | 99999 | 99999 | 99999 | 99999 | 99999 | 99999 | 99999 | 99999 | 99999 | 99999 | 99999 | 99999 | 99999 | 99999 | 99999 | 99999 | 99999 | 99999 | 99999 | 99999 | 99999 | 99999 | 99999 | 99999 | 99999 | 99999 | 99999 | 99999 | 99999 | 99999 | 99999
C1HFMRF00 | 89.16 | 100.21 | 103.3162 | 106.4224 | 109.5287 | 112.6349 | 115.7412 | 118.8474 | 121.9536 | 125.0599 | 128.1661 | 135.6571 | 143.1481 | 150.6391 | 158.1301 | 165.621 | 173.112 | 180.603 | 188.094 | 195.585 | 203.076 | 210.567 | 218.058 | 225.5489 | 233.0399 | 240.5309 | 248.0219 | 255.5129 | 263.0039 | 270.4949 | 277.9859 | 285.4768 | 292.9678 | 300.4588 | 307.9498 | 315.4408 | 322.9318 | 330.4228 | 337.9138 | 345.4047 | 352.8957 | 352.8957 | 352.8957 | 352.8957 | 352.8957 | 352.8957 | 352.8957 | 352.8957 | 352.8957 | 352.8957 | 352.8957
C1HTOOTFI | 99999 | 99999 | 99999 | 99999 | 99999 | 99999 | 99999 | 99999 | 99999 | 99999 | 99999 | 99999 | 99999 | 99999 | 99999 | 99999 | 99999 | 99999 | 99999 | 99999 | 99999 | 99999 | 99999 | 99999 | 99999 | 99999 | 99999 | 99999 | 99999 | 99999 | 99999 | 99999 | 99999 | 99999 | 99999 | 99999 | 99999 | 99999 | 99999 | 99999 | 99999 | 99999 | 99999 | 99999 | 99999 | 99999 | 99999 | 99999 | 99999 | 99999 | 99999
C1HTOOTFR | 99999 | 99999 | 99999 | 99999 | 99999 | 99999 | 99999 | 99999 | 99999 | 99999 | 99999 | 99999 | 99999 | 99999 | 99999 | 99999 | 99999 | 99999 | 99999 | 99999 | 99999 | 99999 | 99999 | 99999 | 99999 | 99999 | 99999 | 99999 | 99999 | 99999 | 99999 | 99999 | 99999 | 99999 | 99999 | 99999 | 99999 | 99999 | 99999 | 99999 | 99999 | 99999 | 99999 | 99999 | 99999 | 99999 | 99999 | 99999 | 99999 | 99999 | 99999
C1HYDMP00 | 26.784 | 26.784 | 26.784 | 26.784 | 26.784 | 26.784 | 26.784 | 26.784 | 26.784 | 26.784 | 26.784 | 26.784 | 26.784 | 26.784 | 26.784 | 26.784 | 26.784 | 26.784 | 26.784 | 26.784 | 26.784 | 26.784 | 26.784 | 26.784 | 26.784 | 26.784 | 26.784 | 26.784 | 26.784 | 26.784 | 26.784 | 26.784 | 26.784 | 26.784 | 26.784 | 26.784 | 26.784 | 26.784 | 26.784 | 26.784 | 26.784 | 26.784 | 26.784 | 26.784 | 26.784 | 26.784 | 26.784 | 26.784 | 26.784 | 26.784 | 26.784
C1HYMIP00 | 2.016 | 2.016 | 2.016 | 2.016 | 2.016 | 2.016 | 2.016 | 2.016 | 2.016 | 2.016 | 2.016 | 2.016 | 2.016 | 2.016 | 2.016 | 2.016 | 2.016 | 2.016 | 2.016 | 2.016 | 2.016 | 2.016 | 2.016 | 2.016 | 2.016 | 2.016 | 2.016 | 2.016 | 2.016 | 2.016 | 2.016 | 2.016 | 2.016 | 2.016 | 2.016 | 2.016 | 2.016 | 2.016 | 2.016 | 2.016 | 2.016 | 2.016 | 2.016 | 2.016 | 2.016 | 2.016 | 2.016 | 2.016 | 2.016 | 2.016 | 2.016
C1LFAVF00 | 1.2841 | 1.482 | 1.5551 | 1.6318 | 1.7123 | 1.797 | 1.8859 | 1.9793 | 2.0774 | 2.1805 | 2.2888 | 2.4027 | 2.5223 | 2.648 | 2.7802 | 2.9191 | 3.0651 | 3.2186 | 3.38 | 3.5496 | 3.728 | 3.9156 | 4.1129 | 4.3203 | 4.5385 | 4.768 | 5.0094 | 5.2634 | 5.5305 | 5.8116 | 6.1074 | 6.4187 | 6.7462 | 7.0909 | 7.4538 | 7.8357 | 8.2377 | 8.661 | 9.1066 | 9.5758 | 10.0699 | 10.0699 | 10.0699 | 10.0699 | 10.0699 | 10.0699 | 10.0699 | 10.0699 | 10.0699 | 10.0699 | 10.0699
C1LFBRFH1 | 99999 | 99999 | 99999 | 99999 | 99999 | 99999 | 99999 | 99999 | 99999 | 99999 | 99999 | 99999 | 99999 | 99999 | 99999 | 99999 | 99999 | 99999 | 99999 | 99999 | 99999 | 99999 | 99999 | 99999 | 99999 | 99999 | 99999 | 99999 | 99999 | 99999 | 99999 | 99999 | 99999 | 99999 | 99999 | 99999 | 99999 | 99999 | 99999 | 99999 | 99999 | 99999 | 99999 | 99999 | 99999 | 99999 | 99999 | 99999 | 99999 | 99999 | 99999
C1LFBRFN1 | 99999 | 99999 | 99999 | 99999 | 99999 | 99999 | 99999 | 99999 | 99999 | 99999 | 99999 | 99999 | 99999 | 99999 | 99999 | 99999 | 99999 | 99999 | 99999 | 99999 | 99999 | 99999 | 99999 | 99999 | 99999 | 99999 | 99999 | 99999 | 99999 | 99999 | 99999 | 99999 | 99999 | 99999 | 99999 | 99999 | 99999 | 99999 | 99999 | 99999 | 99999 | 99999 | 99999 | 99999 | 99999 | 99999 | 99999 | 99999 | 99999 | 99999 | 99999
C1LFCCP00 | 99999 | 99999 | 99999 | 99999 | 99999 | 99999 | 99999 | 99999 | 99999 | 99999 | 99999 | 99999 | 99999 | 99999 | 99999 | 99999 | 99999 | 99999 | 99999 | 99999 | 99999 | 99999 | 99999 | 99999 | 99999 | 99999 | 99999 | 99999 | 99999 | 99999 | 99999 | 99999 | 99999 | 99999 | 99999 | 99999 | 99999 | 99999 | 99999 | 99999 | 99999 | 99999 | 99999 | 99999 | 99999 | 99999 | 99999 | 99999 | 99999 | 99999 | 99999
C1LFRDF00 | 99999 | 99999 | 99999 | 99999 | 99999 | 99999 | 99999 | 99999 | 99999 | 99999 | 99999 | 99999 | 99999 | 99999 | 99999 | 99999 | 99999 | 99999 | 99999 | 99999 | 99999 | 99999 | 99999 | 99999 | 99999 | 99999 | 99999 | 99999 | 99999 | 99999 | 99999 | 99999 | 99999 | 99999 | 99999 | 99999 | 99999 | 99999 | 99999 | 99999 | 99999 | 99999 | 99999 | 99999 | 99999 | 99999 | 99999 | 99999 | 99999 | 99999 | 99999
C1LFRLF00 | 99999 | 99999 | 99999 | 99999 | 99999 | 99999 | 99999 | 99999 | 99999 | 99999 | 99999 | 99999 | 99999 | 99999 | 99999 | 99999 | 99999 | 99999 | 99999 | 99999 | 99999 | 99999 | 99999 | 99999 | 99999 | 99999 | 99999 | 99999 | 99999 | 99999 | 99999 | 99999 | 99999 | 99999 | 99999 | 99999 | 99999 | 99999 | 99999 | 99999 | 99999 | 99999 | 99999 | 99999 | 99999 | 99999 | 99999 | 99999 | 99999 | 99999 | 99999
C1NG00I00 | 99999 | 99999 | 99999 | 99999 | 99999 | 99999 | 99999 | 99999 | 99999 | 99999 | 99999 | 99999 | 99999 | 99999 | 99999 | 99999 | 99999 | 99999 | 99999 | 99999 | 99999 | 99999 | 99999 | 99999 | 99999 | 99999 | 99999 | 99999 | 99999 | 99999 | 99999 | 99999 | 99999 | 99999 | 99999 | 99999 | 99999 | 99999 | 99999 | 99999 | 99999 | 99999 | 99999 | 99999 | 99999 | 99999 | 99999 | 99999 | 99999 | 99999 | 99999
C1NGBRFH1 | 99999 | 99999 | 99999 | 99999 | 99999 | 99999 | 99999 | 99999 | 99999 | 99999 | 99999 | 99999 | 99999 | 99999 | 99999 | 99999 | 99999 | 99999 | 99999 | 99999 | 99999 | 99999 | 99999 | 99999 | 99999 | 99999 | 99999 | 99999 | 99999 | 99999 | 99999 | 99999 | 99999 | 99999 | 99999 | 99999 | 99999 | 99999 | 99999 | 99999 | 99999 | 99999 | 99999 | 99999 | 99999 | 99999 | 99999 | 99999 | 99999 | 99999 | 99999
C1NGBRFN1 | 99999 | 99999 | 99999 | 99999 | 99999 | 99999 | 99999 | 99999 | 99999 | 99999 | 99999 | 99999 | 99999 | 99999 | 99999 | 99999 | 99999 | 99999 | 99999 | 99999 | 99999 | 99999 | 99999 | 99999 | 99999 | 99999 | 99999 | 99999 | 99999 | 99999 | 99999 | 99999 | 99999 | 99999 | 99999 | 99999 | 99999 | 99999 | 99999 | 99999 | 99999 | 99999 | 99999 | 99999 | 99999 | 99999 | 99999 | 99999 | 99999 | 99999 | 99999
C1NGCCP00 | 99999 | 99999 | 99999 | 99999 | 99999 | 99999 | 99999 | 99999 | 99999 | 99999 | 99999 | 99999 | 99999 | 99999 | 99999 | 99999 | 99999 | 99999 | 99999 | 99999 | 99999 | 99999 | 99999 | 99999 | 99999 | 99999 | 99999 | 99999 | 99999 | 99999 | 99999 | 99999 | 99999 | 99999 | 99999 | 99999 | 99999 | 99999 | 99999 | 99999 | 99999 | 99999 | 99999 | 99999 | 99999 | 99999 | 99999 | 99999 | 99999 | 99999 | 99999
C1NGCCPCH | 99999 | 99999 | 99999 | 99999 | 99999 | 99999 | 99999 | 99999 | 99999 | 99999 | 99999 | 99999 | 99999 | 99999 | 99999 | 99999 | 99999 | 99999 | 99999 | 99999 | 99999 | 99999 | 99999 | 99999 | 99999 | 99999 | 99999 | 99999 | 99999 | 99999 | 99999 | 99999 | 99999 | 99999 | 99999 | 99999 | 99999 | 99999 | 99999 | 99999 | 99999 | 99999 | 99999 | 99999 | 99999 | 99999 | 99999 | 99999 | 99999 | 99999 | 99999
C1NGCCPCS | 10 | 10 | 10 | 10 | 10 | 10 | 10 | 10 | 10 | 10 | 10 | 10 | 10 | 10 | 10 | 10 | 10 | 10 | 10 | 10 | 10 | 10 | 10 | 10 | 10 | 10 | 10 | 10 | 10 | 10 | 10 | 10 | 10 | 10 | 10 | 10 | 10 | 10 | 10 | 10 | 10 | 10 | 10 | 10 | 10 | 10 | 10 | 10 | 10 | 10 | 10
C1NGGCP00 | 99999 | 99999 | 99999 | 99999 | 99999 | 99999 | 99999 | 99999 | 99999 | 99999 | 99999 | 99999 | 99999 | 99999 | 99999 | 99999 | 99999 | 99999 | 99999 | 99999 | 99999 | 99999 | 99999 | 99999 | 99999 | 99999 | 99999 | 99999 | 99999 | 99999 | 99999 | 99999 | 99999 | 99999 | 99999 | 99999 | 99999 | 99999 | 99999 | 99999 | 99999 | 99999 | 99999 | 99999 | 99999 | 99999 | 99999 | 99999 | 99999 | 99999 | 99999
C1NGGCPCH | 99999 | 99999 | 99999 | 99999 | 99999 | 99999 | 99999 | 99999 | 99999 | 99999 | 99999 | 99999 | 99999 | 99999 | 99999 | 99999 | 99999 | 99999 | 99999 | 99999 | 99999 | 99999 | 99999 | 99999 | 99999 | 99999 | 99999 | 99999 | 99999 | 99999 | 99999 | 99999 | 99999 | 99999 | 99999 | 99999 | 99999 | 99999 | 99999 | 99999 | 99999 | 99999 | 99999 | 99999 | 99999 | 99999 | 99999 | 99999 | 99999 | 99999 | 99999
C1NGHTF03 | 99999 | 99999 | 99999 | 99999 | 99999 | 99999 | 99999 | 99999 | 99999 | 99999 | 99999 | 99999 | 99999 | 99999 | 99999 | 99999 | 99999 | 99999 | 99999 | 99999 | 99999 | 99999 | 99999 | 99999 | 99999 | 99999 | 99999 | 99999 | 99999 | 99999 | 99999 | 99999 | 99999 | 99999 | 99999 | 99999 | 99999 | 99999 | 99999 | 99999 | 99999 | 99999 | 99999 | 99999 | 99999 | 99999 | 99999 | 99999 | 99999 | 99999 | 99999
C1NGLP000 | 99999 | 99999 | 99999 | 99999 | 99999 | 99999 | 99999 | 99999 | 99999 | 99999 | 99999 | 99999 | 99999 | 99999 | 99999 | 99999 | 99999 | 99999 | 99999 | 99999 | 99999 | 99999 | 99999 | 99999 | 99999 | 99999 | 99999 | 99999 | 99999 | 99999 | 99999 | 99999 | 99999 | 99999 | 99999 | 99999 | 99999 | 99999 | 99999 | 99999 | 99999 | 99999 | 99999 | 99999 | 99999 | 99999 | 99999 | 99999 | 99999 | 99999 | 99999
C1NU00I00 | 99999 | 99999 | 99999 | 99999 | 99999 | 99999 | 99999 | 99999 | 99999 | 99999 | 99999 | 99999 | 99999 | 99999 | 99999 | 99999 | 99999 | 99999 | 99999 | 99999 | 99999 | 99999 | 99999 | 99999 | 99999 | 99999 | 99999 | 99999 | 99999 | 99999 | 99999 | 99999 | 99999 | 99999 | 99999 | 99999 | 99999 | 99999 | 99999 | 99999 | 99999 | 99999 | 99999 | 99999 | 99999 | 99999 | 99999 | 99999 | 99999 | 99999 | 99999
C1NULWP00 | 99999 | 99999 | 99999 | 99999 | 99999 | 99999 | 99999 | 99999 | 99999 | 99999 | 99999 | 99999 | 99999 | 99999 | 99999 | 99999 | 99999 | 99999 | 99999 | 99999 | 99999 | 99999 | 99999 | 99999 | 99999 | 99999 | 99999 | 99999 | 99999 | 99999 | 99999 | 99999 | 99999 | 99999 | 99999 | 99999 | 99999 | 99999 | 99999 | 99999 | 99999 | 99999 | 99999 | 99999 | 99999 | 99999 | 99999 | 99999 | 99999 | 99999 | 99999
C1OCCVP00 | 5.8 | 5.8 | 5.8 | 5.8 | 5.8 | 5.8 | 5.8 | 5.8 | 5.8 | 5.8 | 5.8 | 5.8 | 5.8 | 5.8 | 5.8 | 5.8 | 5.8 | 5.8 | 5.8 | 5.8 | 5.8 | 5.8 | 5.8 | 5.8 | 5.8 | 5.8 | 5.8 | 5.8 | 5.8 | 5.8 | 5.8 | 5.8 | 5.8 | 5.8 | 5.8 | 5.8 | 5.8 | 5.8 | 5.8 | 5.8 | 5.8 | 5.8 | 5.8 | 5.8 | 5.8 | 5.8 | 5.8 | 5.8 | 5.8 | 5.8 | 5.8
C1OI00I00 | 99999 | 99999 | 99999 | 99999 | 99999 | 99999 | 99999 | 99999 | 99999 | 99999 | 99999 | 99999 | 99999 | 99999 | 99999 | 99999 | 99999 | 99999 | 99999 | 99999 | 99999 | 99999 | 99999 | 99999 | 99999 | 99999 | 99999 | 99999 | 99999 | 99999 | 99999 | 99999 | 99999 | 99999 | 99999 | 99999 | 99999 | 99999 | 99999 | 99999 | 99999 | 99999 | 99999 | 99999 | 99999 | 99999 | 99999 | 99999 | 99999 | 99999 | 99999
C1OIHTF03 | 99999 | 99999 | 99999 | 99999 | 99999 | 99999 | 99999 | 99999 | 99999 | 99999 | 99999 | 99999 | 99999 | 99999 | 99999 | 99999 | 99999 | 99999 | 99999 | 99999 | 99999 | 99999 | 99999 | 99999 | 99999 | 99999 | 99999 | 99999 | 99999 | 99999 | 99999 | 99999 | 99999 | 99999 | 99999 | 99999 | 99999 | 99999 | 99999 | 99999 | 99999 | 99999 | 99999 | 99999 | 99999 | 99999 | 99999 | 99999 | 99999 | 99999 | 99999
C1OIRFP00 | 99999 | 99999 | 99999 | 99999 | 99999 | 99999 | 99999 | 99999 | 99999 | 99999 | 99999 | 99999 | 99999 | 99999 | 99999 | 99999 | 99999 | 99999 | 99999 | 99999 | 99999 | 99999 | 99999 | 99999 | 99999 | 99999 | 99999 | 99999 | 99999 | 99999 | 99999 | 99999 | 99999 | 99999 | 99999 | 99999 | 99999 | 99999 | 99999 | 99999 | 99999 | 99999 | 99999 | 99999 | 99999 | 99999 | 99999 | 99999 | 99999 | 99999 | 99999
C1SOC1P00 | 990 | 990 | 990 | 990 | 990 | 990 | 990 | 990 | 990 | 990 | 990 | 990 | 990 | 990 | 990 | 990 | 990 | 990 | 990 | 990 | 990 | 990 | 990 | 990 | 990 | 990 | 990 | 990 | 990 | 990 | 990 | 990 | 990 | 990 | 990 | 990 | 990 | 990 | 990 | 990 | 990 | 990 | 990 | 990 | 990 | 990 | 990 | 990 | 990 | 990 | 990
C1SOTHF00 | 990 | 990 | 990 | 990 | 990 | 990 | 990 | 990 | 990 | 990 | 990 | 990 | 990 | 990 | 990 | 990 | 990 | 990 | 990 | 990 | 990 | 990 | 990 | 990 | 990 | 990 | 990 | 990 | 990 | 990 | 990 | 990 | 990 | 990 | 990 | 990 | 990 | 990 | 990 | 990 | 990 | 990 | 990 | 990 | 990 | 990 | 990 | 990 | 990 | 990 | 990
C1SOV1P00 | 990 | 990 | 990 | 990 | 990 | 990 | 990 | 990 | 990 | 990 | 990 | 990 | 990 | 990 | 990 | 990 | 990 | 990 | 990 | 990 | 990 | 990 | 990 | 990 | 990 | 990 | 990 | 990 | 990 | 990 | 990 | 990 | 990 | 990 | 990 | 990 | 990 | 990 | 990 | 990 | 990 | 990 | 990 | 990 | 990 | 990 | 990 | 990 | 990 | 990 | 990
C1SOV2P00 | 660 | 660 | 660 | 660 | 660 | 660 | 660 | 660 | 660 | 660 | 660 | 660 | 660 | 660 | 660 | 660 | 660 | 660 | 660 | 660 | 660 | 660 | 660 | 660 | 660 | 660 | 660 | 660 | 660 | 660 | 660 | 660 | 660 | 660 | 660 | 660 | 660 | 660 | 660 | 660 | 660 | 660 | 660 | 660 | 660 | 660 | 660 | 660 | 660 | 660 | 660
C1WDOFP00 | 94.5 | 94.5 | 94.5 | 94.5 | 94.5 | 94.5 | 94.5 | 94.5 | 94.5 | 94.5 | 94.5 | 94.5 | 94.5 | 94.5 | 94.5 | 94.5 | 94.5 | 94.5 | 94.5 | 94.5 | 94.5 | 94.5 | 94.5 | 94.5 | 94.5 | 94.5 | 94.5 | 94.5 | 94.5 | 94.5 | 94.5 | 94.5 | 94.5 | 94.5 | 94.5 | 94.5 | 94.5 | 94.5 | 94.5 | 94.5 | 94.5 | 94.5 | 94.5 | 94.5 | 94.5 | 94.5 | 94.5 | 94.5 | 94.5 | 94.5 | 94.5
C1WDONP00 | 94.5 | 94.5 | 94.5 | 94.5 | 94.5 | 94.5 | 94.5 | 94.5 | 94.5 | 94.5 | 94.5 | 94.5 | 94.5 | 94.5 | 94.5 | 94.5 | 94.5 | 94.5 | 94.5 | 94.5 | 94.5 | 94.5 | 94.5 | 94.5 | 94.5 | 94.5 | 94.5 | 94.5 | 94.5 | 94.5 | 94.5 | 94.5 | 94.5 | 94.5 | 94.5 | 94.5 | 94.5 | 94.5 | 94.5 | 94.5 | 94.5 | 94.5 | 94.5 | 94.5 | 94.5 | 94.5 | 94.5 | 94.5 | 94.5 | 94.5 | 94.5
CEMPLANT | 99999 | 99999 | 99999 | 99999 | 99999 | 99999 | 99999 | 99999 | 99999 | 99999 | 99999 | 99999 | 99999 | 99999 | 99999 | 99999 | 99999 | 99999 | 99999 | 99999 | 99999 | 99999 | 99999 | 99999 | 99999 | 99999 | 99999 | 99999 | 99999 | 99999 | 99999 | 99999 | 99999 | 99999 | 99999 | 99999 | 99999 | 99999 | 99999 | 99999 | 99999 | 99999 | 99999 | 99999 | 99999 | 99999 | 99999 | 99999 | 99999 | 99999 | 99999
FERTPLANT | 99999 | 99999 | 99999 | 99999 | 99999 | 99999 | 99999 | 99999 | 99999 | 99999 | 99999 | 99999 | 99999 | 99999 | 99999 | 99999 | 99999 | 99999 | 99999 | 99999 | 99999 | 99999 | 99999 | 99999 | 99999 | 99999 | 99999 | 99999 | 99999 | 99999 | 99999 | 99999 | 99999 | 99999 | 99999 | 99999 | 99999 | 99999 | 99999 | 99999 | 99999 | 99999 | 99999 | 99999 | 99999 | 99999 | 99999 | 99999 | 99999 | 99999 | 99999
LA1_i_PROD | 367.8 | 367.8 | 367.8 | 367.8 | 367.8 | 367.8 | 367.8 | 367.8 | 367.8 | 367.8 | 367.8 | 386.19 | 405.4995 | 425.7745 | 447.0632 | 469.4164 | 492.8872 | 517.5315 | 543.4081 | 570.5785 | 599.1074 | 629.0628 | 660.516 | 693.5418 | 728.2188 | 764.6298 | 802.8613 | 843.0043 | 885.1546 | 929.4123 | 975.8829 | 1024.677 | 1075.9109 | 1129.7064 | 1186.1918 | 1245.5013 | 1307.7764 | 1373.1652 | 1441.8235 | 1513.9147 | 1589.6104 | 1669.0909 | 1752.5455 | 1840.1727 | 1932.1814 | 2028.7905 | 2130.23 | 2236.7415 | 2348.5785 | 2466.0075 | 2589.3078
LandRes | 13009 | 13009 | 13009 | 13009 | 13009 | 13009 | 13009 | 13009 | 13009 | 13009 | 13009 | 13009 | 13009 | 13009 | 13009 | 13009 | 13009 | 13009 | 13009 | 13009 | 13009 | 13009 | 13009 | 13009 | 13009 | 13009 | 13009 | 13009 | 13009 | 13009 | 13009 | 13009 | 13009 | 13009 | 13009 | 13009 | 13009 | 13009 | 13009 | 13009 | 13009 | 13009 | 13009 | 13009 | 13009 | 13009 | 13009 | 13009 | 13009 | 13009 | 13009
LF | 4000 | 4000 | 4000 | 4000 | 4000 | 4000 | 4000 | 4000 | 4000 | 4000 | 4000 | 4000 | 999999 | 999999 | 999999 | 999999 | 999999 | 999999 | 999999 | 999999 | 999999 | 999999 | 999999 | 999999 | 999999 | 999999 | 999999 | 999999 | 999999 | 999999 | 999999 | 999999 | 999999 | 999999 | 999999 | 999999 | 999999 | 999999 | 999999 | 999999 | 999999 | 999999 | 999999 | 999999 | 999999 | 999999 | 999999 | 999999 | 999999 | 999999 | 999999
MFOOFACTOR | 99999 | 99999 | 99999 | 99999 | 99999 | 99999 | 99999 | 99999 | 99999 | 99999 | 99999 | 99999 | 99999 | 99999 | 99999 | 99999 | 99999 | 99999 | 99999 | 99999 | 99999 | 99999 | 99999 | 99999 | 99999 | 99999 | 99999 | 99999 | 99999 | 99999 | 99999 | 99999 | 99999 | 99999 | 99999 | 99999 | 99999 | 99999 | 99999 | 99999 | 99999 | 99999 | 99999 | 99999 | 99999 | 99999 | 99999 | 99999 | 99999 | 99999 | 99999
PAPPLANT | 99999 | 99999 | 99999 | 99999 | 99999 | 99999 | 99999 | 99999 | 99999 | 99999 | 99999 | 99999 | 99999 | 99999 | 99999 | 99999 | 99999 | 99999 | 99999 | 99999 | 99999 | 99999 | 99999 | 99999 | 99999 | 99999 | 99999 | 99999 | 99999 | 99999 | 99999 | 99999 | 99999 | 99999 | 99999 | 99999 | 99999 | 99999 | 99999 | 99999 | 99999 | 99999 | 99999 | 99999 | 99999 | 99999 | 99999 | 99999 | 99999 | 99999 | 99999
PETAPLANT | 99999 | 99999 | 99999 | 99999 | 99999 | 99999 | 99999 | 99999 | 99999 | 99999 | 99999 | 99999 | 99999 | 99999 | 99999 | 99999 | 99999 | 99999 | 99999 | 99999 | 99999 | 99999 | 99999 | 99999 | 99999 | 99999 | 99999 | 99999 | 99999 | 99999 | 99999 | 99999 | 99999 | 99999 | 99999 | 99999 | 99999 | 99999 | 99999 | 99999 | 99999 | 99999 | 99999 | 99999 | 99999 | 99999 | 99999 | 99999 | 99999 | 99999 | 99999
PETBPLANT | 99999 | 99999 | 99999 | 99999 | 99999 | 99999 | 99999 | 99999 | 99999 | 99999 | 99999 | 99999 | 99999 | 99999 | 99999 | 99999 | 99999 | 99999 | 99999 | 99999 | 99999 | 99999 | 99999 | 99999 | 99999 | 99999 | 99999 | 99999 | 99999 | 99999 | 99999 | 99999 | 99999 | 99999 | 99999 | 99999 | 99999 | 99999 | 99999 | 99999 | 99999 | 99999 | 99999 | 99999 | 99999 | 99999 | 99999 | 99999 | 99999 | 99999 | 99999
STEPLANT | 99999 | 99999 | 99999 | 99999 | 99999 | 99999 | 99999 | 99999 | 99999 | 99999 | 99999 | 99999 | 99999 | 99999 | 99999 | 99999 | 99999 | 99999 | 99999 | 99999 | 99999 | 99999 | 99999 | 99999 | 99999 | 99999 | 99999 | 99999 | 99999 | 99999 | 99999 | 99999 | 99999 | 99999 | 99999 | 99999 | 99999 | 99999 | 99999 | 99999 | 99999 | 99999 | 99999 | 99999 | 99999 | 99999 | 99999 | 99999 | 99999 | 99999 | 99999
TECHBIOCONV | 99999 | 99999 | 99999 | 99999 | 99999 | 99999 | 99999 | 99999 | 99999 | 99999 | 99999 | 99999 | 99999 | 99999 | 99999 | 99999 | 99999 | 99999 | 99999 | 99999 | 99999 | 99999 | 99999 | 99999 | 99999 | 99999 | 99999 | 99999 | 99999 | 99999 | 99999 | 99999 | 99999 | 99999 | 99999 | 99999 | 99999 | 99999 | 99999 | 99999 | 99999 | 99999 | 99999 | 99999 | 99999 | 99999 | 99999 | 99999 | 99999 | 99999 | 99999
VFOOFACTOR | 99999 | 99999 | 99999 | 99999 | 99999 | 99999 | 99999 | 99999 | 99999 | 99999 | 99999 | 99999 | 99999 | 99999 | 99999 | 99999 | 99999 | 99999 | 99999 | 99999 | 99999 | 99999 | 99999 | 99999 | 99999 | 99999 | 99999 | 99999 | 99999 | 99999 | 99999 | 99999 | 99999 | 99999 | 99999 | 99999 | 99999 | 99999 | 99999 | 99999 | 99999 | 99999 | 99999 | 99999 | 99999 | 99999 | 99999 | 99999 | 99999 | 99999 | 99999
XALUMINE | 99999 | 99999 | 99999 | 99999 | 99999 | 99999 | 99999 | 99999 | 99999 | 99999 | 99999 | 99999 | 99999 | 99999 | 99999 | 99999 | 99999 | 99999 | 99999 | 99999 | 99999 | 99999 | 99999 | 99999 | 99999 | 99999 | 99999 | 99999 | 99999 | 99999 | 99999 | 99999 | 99999 | 99999 | 99999 | 99999 | 99999 | 99999 | 99999 | 99999 | 99999 | 99999 | 99999 | 99999 | 99999 | 99999 | 99999 | 99999 | 99999 | 99999 | 99999
XCEMMINE | 99999 | 99999 | 99999 | 99999 | 99999 | 99999 | 99999 | 99999 | 99999 | 99999 | 99999 | 99999 | 99999 | 99999 | 99999 | 99999 | 99999 | 99999 | 99999 | 99999 | 99999 | 99999 | 99999 | 99999 | 99999 | 99999 | 99999 | 99999 | 99999 | 99999 | 99999 | 99999 | 99999 | 99999 | 99999 | 99999 | 99999 | 99999 | 99999 | 99999 | 99999 | 99999 | 99999 | 99999 | 99999 | 99999 | 99999 | 99999 | 99999 | 99999 | 99999
XPHOMINE | 99999 | 99999 | 99999 | 99999 | 99999 | 99999 | 99999 | 99999 | 99999 | 99999 | 99999 | 99999 | 99999 | 99999 | 99999 | 99999 | 99999 | 99999 | 99999 | 99999 | 99999 | 99999 | 99999 | 99999 | 99999 | 99999 | 99999 | 99999 | 99999 | 99999 | 99999 | 99999 | 99999 | 99999 | 99999 | 99999 | 99999 | 99999 | 99999 | 99999 | 99999 | 99999 | 99999 | 99999 | 99999 | 99999 | 99999 | 99999 | 99999 | 99999 | 99999
XPOTMINE | 99999 | 99999 | 99999 | 99999 | 99999 | 99999 | 99999 | 99999 | 99999 | 99999 | 99999 | 99999 | 99999 | 99999 | 99999 | 99999 | 99999 | 99999 | 99999 | 99999 | 99999 | 99999 | 99999 | 99999 | 99999 | 99999 | 99999 | 99999 | 99999 | 99999 | 99999 | 99999 | 99999 | 99999 | 99999 | 99999 | 99999 | 99999 | 99999 | 99999 | 99999 | 99999 | 99999 | 99999 | 99999 | 99999 | 99999 | 99999 | 99999 | 99999 | 99999
XSTEMINE | 99999 | 99999 | 99999 | 99999 | 99999 | 99999 | 99999 | 99999 | 99999 | 99999 | 99999 | 99999 | 99999 | 99999 | 99999 | 99999 | 99999 | 99999 | 99999 | 99999 | 99999 | 99999 | 99999 | 99999 | 99999 | 99999 | 99999 | 99999 | 99999 | 99999 | 99999 | 99999 | 99999 | 99999 | 99999 | 99999 | 99999 | 99999 | 99999 | 99999 | 99999 | 99999 | 99999 | 99999 | 99999 | 99999 | 99999 | 99999 | 99999 | 99999 | 99999

## TotTechModPeriodActivUppLim
TotalTechnologyModelPeriodActivityUpperLimit
| ALUPLANT | BACKSTOP | C1BFRDF00 | C1BMBRFH1 | C1BMBRFN1 | C1BMCHP00 | C1BMHTF03 | C1BMIGPCS | C1BMLP000 | C1BMSCP00 | C1CO00I00 | C1COBRFH1 | C1COCHP00 | C1COHTF03 | C1COIGP00 | C1COLP000 | C1COSCP00 | C1COSCPCS | C1COSF000 | C1ELEFF00 | C1ELRDF00 | C1ELRLF00 | C1GOCVP00 | C1GOHTF03 | C1HFGCP00 | C1HFGCPCH | C1HFMRF00 | C1HTOOTFI | C1HTOOTFR | C1HYDMP00 | C1HYMIP00 | C1LFAVF00 | C1LFBRFH1 | C1LFBRFN1 | C1LFCCP00 | C1LFRDF00 | C1LFRLF00 | C1NG00I00 | C1NGBRFH1 | C1NGBRFN1 | C1NGCCP00 | C1NGCCPCH | C1NGCCPCS | C1NGGCP00 | C1NGGCPCH | C1NGHTF03 | C1NGLP000 | C1NU00I00 | C1NULWP00 | C1OCCVP00 | C1OI00I00 | C1OIHTF03 | C1OIRFP00 | C1SOC1P00 | C1SOTHF00 | C1SOV1P00 | C1SOV2P00 | C1WDOFP00 | C1WDONP00 | CEMPLANT | FERTPLANT | FRSTFACTOR | LA | LA1 | LA1_i | LA1_i_PROD | LA1_PROD | LA2 | LA2_PROD | LA3 | LA4 | LA5 | LandRes | LF | LF1 | LF2 | LF2_PROD | LO | MFOOFACTOR | PAPPLANT | PETAPLANT | PETBPLANT | STEPLANT | TECHBIOCONV | VFOOFACTOR | XALUMINE | XCEMMINE | XPHOMINE | XPOTMINE | XSTEMINE:=
Globe | 999999 | 999999 | 999999 | 999999 | 999999 | 999999 | 999999 | 999999 | 999999 | 999999 | 24536.733 | 999999 | 999999 | 999999 | 999999 | 999999 | 999999 | 999999 | 999999 | 999999 | 999999 | 999999 | 999999 | 999999 | 999999 | 999999 | 999999 | 999999 | 999999 | 999999 | 999999 | 999999 | 999999 | 999999 | 999999 | 999999 | 999999 | 7960.88 | 999999 | 999999 | 999999 | 999999 | 999999 | 999999 | 999999 | 999999 | 999999 | 999999 | 999999 | 999999 | 10113.4081 | 999999 | 999999 | 999999 | 999999 | 999999 | 999999 | 999999 | 999999 | 999999 | 999999 | 999999 | 999999 | 999999 | 999999 | 999999 | 999999 | 999999 | 999999 | 999999 | 999999 | 999999 | 999999 | 999999 | 999999 | 999999 | 999999 | 999999 | 999999 | 999999 | 999999 | 999999 | 999999 | 999999 | 999999 | 55000 | 99999 | 71000 | 9500 | 800000